## Generator Data (single values)
| Installed Capacities [MW] | Thermal Generation Mix [MWh] | Ramping Costs [EUR] | Revenue From Electricity [EUR] | Operational Cost [EUR] | Fuel Costs [EUR] | CO2 Costs [EUR] | CO2 Costs: [EUR] | Anual Investment Cost [EUR] | Anual Investment Cost (of existing power plants) [EUR] | Anual Investment Cost (of existing power plants and heat storages) [EUR] | Specific Capital Costs of installed Capacities [EUR/MW] | Turn Over Rate: [-] | Installed Capacities: [MW] | Thermal Generation Mix: [MWh] | Anual Investment Cost: [EUR] | Revenue From Electricity: [EUR] | Operational Cost: [EUR] | Specific Capital Costs of Installed Capacities: [EUR/MW] | Fuel Costs: [EUR] | Total CO2 Emission [kg CO2] | CO2 Emission Heat [kg CO2] | CO2 Emission Electricity [kg CO2] | Total CO2 Emission: [kg CO2] | Full Load Hours [EUR] | Full Load Hours: [h] | Operating Hours [h] | Operating Hours: [h] | LCOH [EUR/MWh] | LCOH: [EUR/MWh]
CC gas turbine/ back-pressure turbine | 1348.6033 | 1280751.3734 | 7557375.7628 | 59629304.5026 | 51615894.4744 | 355764270.4014 | 0 | 0 | 124392736.4414 | 0 | 0 | 92238.1945 |  | 1348.6033 | 1280751.3734 | 124392736.4414 | 59629304.5026 | 51615894.4744 | 92238.1945 | 355764270.4014 | 0 | 0 | 0 | 0 | 949.6872 | 949.6872 | 8760 | 8760 | 368.6458 | 368.6458
Heat Pump (River 10°C) | 1619.3227 | 3911209.5135 | 0 | 0 | 18148831.4983 | 40922290.7109 | 22939645.2406 | 22939645.2406 | 58596410.6748 | 0 | 0 | 36185.7532 |  | 1619.3227 | 3911209.5135 | 58596410.6748 | 0 | 18148831.4983 | 36185.7532 | 40922290.7109 | 917585809.6227 | 917585809.6227 | 0 | 917585809.6227 | 2415.3367 | 2415.3367 | 7976 | 7976 | 30.0847 | 30.0847
heat boiler natural gas | 1839.0045 | 808039.113 | 0 | 0 | 7760037.732 | 26755072.8539 | 4489106.1835 | 4489106.1835 | 13048189.1372 | 0 | 0 | 7095.2457 |  | 1839.0045 | 808039.113 | 13048189.1372 | 0 | 7760037.732 | 7095.2457 | 26755072.8539 | 179564247.3418 | 179564247.3418 | 0 | 179564247.3418 | 439.3894 | 439.3894 | 1353 | 1353 | 58.8626 | 58.8626

## Anual Data
| Heat Price [EUR/MWh] | Heat Demand [MW] | Electricity Price [EUR/MWh] | Ambient Temperature [°C] | Radiation [W/m²]
0 | 118.1469 | 1061.4021 | -31.37 | -1.44 | 0
1 | 189.8173 | 1084.3271 | -9.34 | -1.1 | 0
2 | 112.6463 | 1059.343 | -22.0089 | -0.75 | 0
3 | 159.8899 | 1223.0937 | -30.4089 | -0.4 | 0
4 | 158.7675 | 1409.738 | -28.4989 | -0.23 | 0
5 | 199.424 | 1804.2718 | -25.6889 | -0.06 | 0
6 | 31.5203 | 1606.4734 | -28.0517 | 0.11 | 0
7 | 46.65 | 1655.6833 | -24.0317 | 0.47 | 0
8 | 61.8926 | 1677.3548 | -17.2929 | 0.82 | 32.9348
9 | 46.9397 | 1542.9068 | -17.0609 | 1.17 | 149.4421
10 | 47.3015 | 1461.6081 | -8.3549 | 1.77 | 254.3765
11 | 48.2956 | 1450.6643 | 15.5615 | 2.36 | 363.0797
12 | 48.585 | 1410.6496 | 22.524 | 2.96 | 348.3817
13 | 48.4826 | 1304.1034 | 20.0607 | 2.06 | 229.4673
14 | 33.7083 | 1295.4348 | 24.5929 | 1.17 | 124.5901
15 | 48.7623 | 1320.1557 | 26.7901 | 0.27 | 31.2057
16 | 115.7189 | 1365.8899 | 44.7621 | -0.15 | 0
17 | 110.7318 | 1384.4806 | 53.2492 | -0.57 | 0
18 | 110.2147 | 1402.313 | 54.1292 | -0.99 | 0
19 | 159.1425 | 1441.0585 | 42.8629 | -1.22 | 0
20 | 74.9706 | 1362.5615 | 42.1082 | -1.44 | 0
21 | 154.5966 | 1423.6525 | 50.5992 | -1.67 | 0
22 | 117.1203 | 1221.0718 | 42.377 | -1.47 | 0
23 | 124.3266 | 1156.0514 | 30.1132 | -1.26 | 0
24 | 80.0725 | 979.3628 | 33.4256 | -1.05 | 0
25 | 127.4933 | 1024.4522 | 24.7241 | -1.34 | 0
26 | 127.856 | 1058.3756 | 24.1069 | -1.63 | 0
27 | 130.5825 | 1096.5953 | 19.4669 | -1.91 | 0
28 | 130.1761 | 1239.5804 | 20.1584 | -2.04 | 0
29 | 125.4879 | 1576.5475 | 28.1369 | -2.16 | 0
30 | 116.2068 | 1906.8496 | 43.9318 | -2.29 | 0
31 | 109.0326 | 2170.5772 | 56.1409 | -1.94 | 0
32 | 149.8892 | 2214.9889 | 58.6103 | -1.6 | 24.4668
33 | 109.0748 | 2120.795 | 56.0691 | -1.25 | 106.8809
34 | 111.9364 | 2017.5832 | 51.1991 | -1.15 | 142.9873
35 | 113.2174 | 1917.0854 | 49.0191 | -1.05 | 138.7686
36 | 115.5796 | 1817.4635 | 44.9991 | -0.95 | 150.6506
37 | 115.1095 | 1731.5523 | 45.7991 | -0.92 | 138.6534
38 | 74.4823 | 1715.6647 | 42.9391 | -0.88 | 70.0518
39 | 114.6453 | 1716.7388 | 46.5891 | -0.85 | 18.6752
40 | 110.4968 | 1730.053 | 53.6491 | -1.1 | 0
41 | 148.5326 | 1734.3494 | 60.9191 | -1.35 | 0
42 | 104.4268 | 1704.1853 | 63.9791 | -1.6 | 0
43 | 106.0662 | 1545.5364 | 61.1891 | -1.91 | 0
44 | 110.9198 | 1374.8167 | 52.9291 | -2.22 | 0
45 | 117.3776 | 1264.0863 | 41.9391 | -2.53 | 0
46 | 119.7659 | 1170.5445 | 37.8748 | -2.86 | 0
47 | 121.7851 | 1048.3955 | 34.4385 | -3.19 | 0
48 | 85.9587 | 516.2112 | 23.4084 | -3.51 | 0
49 | 131.3138 | 555.6593 | 18.2223 | -3.8 | 0
50 | 134.6723 | 575.8675 | 12.5069 | -4.09 | 0
51 | 134.9954 | 597.1636 | 11.9569 | -4.37 | 0
52 | 132.6486 | 701.8333 | 15.9507 | -4.55 | 0
53 | 130.0218 | 918.3605 | 20.4212 | -4.73 | 0
54 | 123.4153 | 1071.4224 | 31.6642 | -4.92 | 0
55 | 119.5148 | 1204.7023 | 38.3022 | -4.81 | 0
56 | 160.0622 | 1221.8136 | 41.2978 | -4.7 | 24.1736
57 | 117.681 | 1107.3831 | 41.4229 | -4.59 | 103.7399
58 | 117.5479 | 1020.7354 | 41.6494 | -4.3 | 165.9169
59 | 118.2557 | 969.0582 | 40.4449 | -4 | 195.3845
60 | 118.7491 | 918.7833 | 39.6052 | -3.71 | 210.4804
61 | 119.8699 | 869.3901 | 37.6978 | -3.96 | 171.2337
62 | 118.892 | 854.5157 | 39.3619 | -4.22 | 109.617
63 | 75.0406 | 854.4941 | 41.9891 | -4.47 | 26.4371
64 | 111.3605 | 882.1648 | 52.1791 | -4.69 | 0
65 | 150.2307 | 922.585 | 58.0291 | -4.92 | 0
66 | 110.9198 | 911.1257 | 52.9291 | -5.14 | 0
67 | 114.657 | 886.487 | 46.5691 | -5.34 | 0
68 | 116.1672 | 813.5391 | 43.9991 | -5.54 | 0
69 | 118.4765 | 743.1426 | 40.0691 | -5.74 | 0
70 | 124.9585 | 656.1515 | 29.038 | -5.95 | 0
71 | 82.2077 | 574.1763 | 29.7919 | -6.15 | 0
72 | 135.2599 | 596.7671 | 11.5069 | -6.35 | 0
73 | 136.2177 | 641.8891 | 9.8769 | -5.98 | 0
74 | 137.6338 | 667.3379 | 7.4669 | -5.6 | 0
75 | 136.7289 | 690.5814 | 9.0069 | -5.22 | 0
76 | 136.3942 | 807.3347 | 9.5764 | -5.32 | 0
77 | 132.6744 | 1050.3678 | 15.9069 | -5.41 | 0
78 | 120.971 | 1232.9032 | 35.8239 | -5.51 | 0
79 | 116.6642 | 1394.5133 | 43.1532 | -5.43 | 0
80 | 158.3926 | 1416.3467 | 44.1391 | -5.36 | 47.1247
81 | 116.0614 | 1281.7646 | 44.1791 | -5.29 | 219.3584
82 | 117.5596 | 1179.5125 | 41.6295 | -5.29 | 300.8306
83 | 118.3179 | 1119.1167 | 40.339 | -5.28 | 345.4947
84 | 119.8979 | 1059.6007 | 37.6501 | -5.28 | 334.409
85 | 124.0401 | 1000.9421 | 30.6009 | -4.44 | 262.0493
86 | 127.1462 | 983.0964 | 25.3147 | -3.59 | 144.1545
87 | 81.8415 | 981.8668 | 30.4152 | -2.75 | 34.5223
88 | 121.598 | 1012.7585 | 34.7569 | -2.83 | 0
89 | 163.0256 | 1058.9465 | 36.2546 | -2.92 | 0
90 | 120.6888 | 1043.0918 | 36.3041 | -3 | 0
91 | 116.7209 | 1012.1269 | 43.0569 | -2.94 | 0
92 | 118.5836 | 925.0076 | 39.8869 | -2.89 | 0
93 | 122.3971 | 844.9611 | 33.3969 | -2.83 | 0
94 | 122.0446 | 747.8133 | 33.9969 | -2.71 | 0
95 | 124.5692 | 659.8929 | 29.7004 | -2.59 | 0
96 | 87.5599 | 620.6069 | 20.6835 | -2.46 | 0
97 | 129.6617 | 667.3846 | 21.0339 | -2.92 | 0
98 | 129.6901 | 694.4862 | 20.9855 | -3.37 | 0
99 | 132.4332 | 718.2388 | 16.3173 | -3.82 | 0
100 | 134.7721 | 838.3607 | 12.3369 | -3.96 | 0
101 | 132.2893 | 1088.8822 | 16.5622 | -4.1 | 0
102 | 132.5246 | 1280.413 | 16.1618 | -4.25 | 0
103 | 127.5468 | 1450.7749 | 24.6331 | -3.2 | 0
104 | 163.8067 | 1474.1059 | 34.9253 | -2.15 | 33.9152
105 | 116.2749 | 1333.4481 | 43.8159 | -1.1 | 146.1596
106 | 49.6401 | 1226.4763 | 47.9115 | 0.4 | 239.0665
107 | 49.4598 | 1163.4683 | 43.5736 | 1.89 | 267.1607
108 | 49.1812 | 1101.1495 | 36.8707 | 3.39 | 245.9078
109 | 49.0877 | 1039.6728 | 34.6212 | 2.2 | 205.0021
110 | 34.1268 | 1020.9159 | 34.6616 | 1.02 | 127.9199
111 | 116.6733 | 1019.2701 | 43.1378 | -0.17 | 32.9534
112 | 115.6215 | 1051.0614 | 44.9278 | -1.04 | 0
113 | 152.8288 | 1098.93 | 53.6078 | -1.91 | 0
114 | 106.2609 | 1081.6472 | 60.8578 | -2.78 | 0
115 | 108.0649 | 1048.689 | 57.7878 | -3.55 | 0
116 | 114.8458 | 957.2396 | 46.2479 | -4.32 | 0
117 | 121.1697 | 874.4025 | 35.4857 | -5.09 | 0
118 | 119.2145 | 774.4158 | 38.8131 | -5.59 | 0
119 | 76.2542 | 685.0703 | 39.9237 | -6.08 | 0
120 | 124.0017 | 726.5292 | 30.6662 | -6.57 | 0
121 | 121.9602 | 780.6924 | 34.1405 | -6.35 | 0
122 | 128.8937 | 815.0095 | 22.3408 | -6.13 | 0
123 | 133.8766 | 841.1088 | 13.8608 | -5.91 | 0
124 | 132.2717 | 976.4578 | 16.5921 | -5.97 | 0
125 | 132.9172 | 1260.6979 | 15.4936 | -6.02 | 0
126 | 135.1601 | 1491.853 | 11.6767 | -6.08 | 0
127 | 132.9482 | 1700.638 | 15.4408 | -4.98 | 0
128 | 171.9817 | 1730.4975 | 21.0129 | -3.88 | 22.5402
129 | 123.8533 | 1562.9855 | 30.9187 | -2.78 | 94.1156
130 | 119.7507 | 1435.1714 | 37.9007 | -1.39 | 164.1148
131 | 119.1486 | 1360.5974 | 38.9252 | -0.01 | 191.8333
132 | 49.456 | 1285.9105 | 43.4802 | 1.38 | 160.5011
133 | 34.2986 | 1212.0084 | 38.794 | 0.67 | 124.4796
134 | 165.1654 | 1189.2433 | 32.6131 | -0.04 | 85.6525
135 | 77.5197 | 1185.8217 | 37.7701 | -0.75 | 22.5259
136 | 117.6828 | 1221.6775 | 41.4197 | -1.15 | 0
137 | 153.2019 | 1277.0462 | 52.9728 | -1.54 | 0
138 | 103.6539 | 1253.5781 | 65.2944 | -1.94 | 0
139 | 112.4777 | 1211.9155 | 50.278 | -3.04 | 0
140 | 110.5455 | 1101.3983 | 53.5663 | -4.15 | 0
141 | 111.6355 | 1006.0804 | 51.7113 | -5.25 | 0
142 | 114.7123 | 893.2707 | 46.475 | -5.26 | 0
143 | 75.7094 | 797.1736 | 40.851 | -5.27 | 0
144 | 113.0272 | 831.397 | 49.3429 | -5.27 | 0
145 | 156.1432 | 926.2406 | 47.9672 | -4.41 | 0
146 | 69.5807 | 858.6683 | 51.2809 | -3.55 | 0
147 | 116.068 | 905.4484 | 44.168 | -2.69 | 0
148 | 116.1653 | 1053.0596 | 44.0024 | -2.64 | 0
149 | 112.9366 | 1291.0279 | 49.497 | -2.58 | 0
150 | 102.6335 | 1505.2864 | 67.0309 | -2.53 | 0
151 | 107.368 | 1691.1816 | 58.9737 | -1.44 | 0
152 | 185.2685 | 1752.2148 | -1.5988 | -0.36 | 24.4722
153 | 50.2225 | 1657.707 | 61.9237 | 0.72 | 100.7403
154 | 50.1913 | 1485.273 | 61.1737 | 1.92 | 191.5558
155 | 50.1834 | 1369.9731 | 60.9837 | 3.12 | 217.8901
156 | 50.1635 | 1341.9099 | 60.5037 | 4.32 | 222.7082
157 | 50.1273 | 1225.9381 | 59.6337 | 3.53 | 199.9204
158 | 35.1639 | 1186.4891 | 59.6137 | 2.75 | 121.5349
159 | 49.877 | 1188.3129 | 53.6106 | 1.96 | 30.5198
160 | 50.0521 | 1202.2187 | 57.8237 | 0.88 | 0
161 | 144.1052 | 1183.2503 | 68.4537 | -0.2 | 0
162 | 104.4463 | 1166.7175 | 63.946 | -1.28 | 0
163 | 108.36 | 1138.1627 | 57.2854 | -1.21 | 0
164 | 111.3698 | 1128.2404 | 52.1634 | -1.14 | 0
165 | 116.0738 | 1079.9123 | 44.1581 | -1.07 | 0
166 | 112.6473 | 939.1161 | 49.9893 | -0.93 | 0
167 | 123.4358 | 809.3456 | 31.6293 | -0.79 | 0
168 | 120.4227 | 785.2709 | 36.757 | -0.65 | 0
169 | 49.159 | 949.8662 | 36.3345 | 0.55 | 0
170 | 34.2115 | 910.2692 | 36.6989 | 1.75 | 0
171 | 49.175 | 963.3462 | 36.7212 | 2.96 | 0
172 | 49.1907 | 1217.6069 | 37.0993 | 3.18 | 0
173 | 64.4475 | 1657.9951 | 44.1778 | 3.4 | 0
174 | 35.0012 | 1340.565 | 55.699 | 3.62 | 0
175 | 64.8543 | 1406.1202 | 53.964 | 4.15 | 0
176 | 50.0696 | 1283.3024 | 58.2437 | 4.67 | 18.5611
177 | 49.7916 | 1264.8571 | 51.5568 | 5.19 | 70.9794
178 | 49.7581 | 1122.4954 | 50.7496 | 5.73 | 104.4322
179 | 49.917 | 1107.2807 | 54.5723 | 6.26 | 136.7859
180 | 49.7989 | 1104.798 | 51.7314 | 6.8 | 160.1114
181 | 50.013 | 1003.7362 | 56.8837 | 5.56 | 123.3001
182 | 34.7884 | 986.1657 | 50.5785 | 4.33 | 95.7247
183 | 49.9902 | 995.0144 | 56.3337 | 3.09 | 25.6086
184 | 50.0056 | 1033.4494 | 56.7037 | 2.14 | 0
185 | 50.3879 | 1057.2423 | 65.9037 | 1.2 | 0
186 | 50.8381 | 1129.8314 | 76.7337 | 0.25 | 0
187 | 50.015 | 1163.094 | 56.9311 | 0.14 | 0
188 | 49.7572 | 1227.0098 | 50.7285 | 0.03 | 0
189 | 151.1021 | 1224.3369 | 56.5462 | -0.08 | 0
190 | 115.4734 | 1046.7875 | 45.1798 | -0.09 | 0
191 | 120.7384 | 916.4115 | 36.2198 | -0.1 | 0
192 | 74.7469 | 744.5945 | 42.489 | -0.11 | 0
193 | 160.2589 | 799.9674 | 40.963 | -0.05 | 0
194 | 34.3665 | 835.7318 | 40.4268 | 0.02 | 0
195 | 49.3413 | 862.0884 | 40.7228 | 0.09 | 0
196 | 116.7396 | 999.5931 | 43.025 | -0.16 | 0
197 | 115.5044 | 1288.8278 | 45.1271 | -0.4 | 0
198 | 157.1357 | 1527.3211 | 46.2782 | -0.65 | 0
199 | 35.1779 | 1743.4413 | 59.9504 | 0.07 | 0
200 | 65.2195 | 1774.6273 | 62.7504 | 0.79 | 26.7926
201 | 49.917 | 1602.297 | 54.573 | 1.51 | 116.0755
202 | 49.8797 | 1470.712 | 53.6753 | 2.45 | 229.5408
203 | 49.8845 | 1394.0974 | 53.7915 | 3.4 | 278.2994
204 | 49.8107 | 1317.1562 | 52.0144 | 4.34 | 282.288
205 | 49.7847 | 1240.9732 | 51.3894 | 3.84 | 213.4294
206 | 49.7752 | 1217.4569 | 51.1604 | 3.33 | 134.7834
207 | 34.7872 | 1213.6074 | 50.5492 | 2.83 | 39.167
208 | 49.7678 | 1250.0425 | 50.9822 | 2.59 | 0
209 | 65.2619 | 1306.6343 | 63.7704 | 2.34 | 0
210 | 49.8949 | 1281.8406 | 54.0418 | 2.1 | 0
211 | 50.0495 | 1238.4357 | 57.7604 | 2.11 | 0
212 | 49.7552 | 1124.377 | 50.6809 | 2.12 | 0
213 | 49.2395 | 1027.0691 | 38.2724 | 2.13 | 0
214 | 49.1047 | 912.4274 | 35.0297 | 1.94 | 0
215 | 49.192 | 815.8897 | 37.1298 | 1.75 | 0
216 | 34.2184 | 641.9037 | 36.864 | 1.56 | 0
217 | 49.2487 | 690.1913 | 38.4941 | 1.54 | 0
218 | 49.1022 | 718.6352 | 34.9693 | 1.53 | 0
219 | 49.3298 | 742.9312 | 40.4442 | 1.52 | 0
220 | 49.2184 | 866.3355 | 37.7641 | 1.55 | 0
221 | 49.3282 | 1124.015 | 40.407 | 1.58 | 0
222 | 49.7712 | 1323.2222 | 51.0657 | 1.61 | 0
223 | 49.3412 | 1500.9181 | 40.7182 | 2.08 | 0
224 | 64.406 | 1525.4552 | 43.1788 | 2.54 | 27.9617
225 | 49.3017 | 1379.5173 | 39.7685 | 3 | 102.1307
226 | 49.7093 | 1268.4632 | 49.5762 | 4.11 | 103.5013
227 | 50.0187 | 1203.1637 | 57.019 | 5.22 | 115.8138
228 | 49.9285 | 1138.4306 | 54.8504 | 6.33 | 136.0555
229 | 50.0127 | 1074.5366 | 56.8765 | 5.66 | 109.277
230 | 49.5162 | 1055.0076 | 44.9296 | 5 | 75.8872
231 | 34.6809 | 1053.0674 | 47.9931 | 4.33 | 25.6104
232 | 50.0039 | 1085.7329 | 56.6627 | 3.32 | 0
233 | 65.3185 | 1135.1375 | 65.1327 | 2.32 | 0
234 | 50.4793 | 1116.7466 | 68.1027 | 1.31 | 0
235 | 50.3122 | 1082.1671 | 64.0827 | 1.18 | 0
236 | 49.7361 | 987.0288 | 50.2215 | 1.06 | 0
237 | 49.8441 | 901.6129 | 52.8188 | 0.93 | 0
238 | 49.3924 | 798.8704 | 41.952 | 1.05 | 0
239 | 49.016 | 707.8117 | 32.8958 | 1.17 | 0
240 | 34.3859 | 543.8809 | 40.8953 | 1.29 | 0
241 | 49.2459 | 585.2806 | 38.4271 | 0.96 | 0
242 | 49.2309 | 607.2769 | 38.0653 | 0.63 | 0
243 | 49.2119 | 629.2498 | 37.6079 | 0.31 | 0
244 | 117.6807 | 738.0946 | 41.4234 | -0.03 | 0
245 | 116.0939 | 963.7683 | 44.1238 | -0.36 | 0
246 | 150.3033 | 1126.9216 | 57.9057 | -0.7 | 0
247 | 34.8553 | 1269.8889 | 52.1878 | 0.41 | 0
248 | 64.9136 | 1288.6103 | 55.3906 | 1.52 | 33.8345
249 | 49.9461 | 1167.2713 | 55.2743 | 2.63 | 135.4368
250 | 49.8464 | 1075.2758 | 52.8753 | 4.09 | 154.5814
251 | 49.755 | 1020.6077 | 50.6745 | 5.56 | 207.085
252 | 49.6727 | 967.1667 | 48.6953 | 7.02 | 204.7233
253 | 49.5547 | 914.5999 | 45.8552 | 6.77 | 161.729
254 | 49.4676 | 898.7087 | 43.7607 | 6.51 | 89.3759
255 | 34.4897 | 898.2791 | 43.3926 | 6.26 | 33.1125
256 | 49.9349 | 927.0626 | 55.0027 | 5.99 | 0
257 | 65.2582 | 969.4671 | 63.6827 | 5.73 | 0
258 | 50.466 | 956.5131 | 67.7827 | 5.46 | 0
259 | 49.8071 | 929.7157 | 51.9294 | 5.5 | 0
260 | 49.4405 | 851.9164 | 43.1093 | 5.55 | 0
261 | 49.2523 | 778.1975 | 38.5806 | 5.59 | 0
262 | 49.9472 | 687.6979 | 55.3001 | 5.31 | 0
263 | 49.3375 | 603.6411 | 40.6298 | 5.04 | 0
264 | 34.589 | 506.2214 | 45.7815 | 4.77 | 0
265 | 49.5341 | 544.9422 | 45.3615 | 4.82 | 0
266 | 49.508 | 564.6032 | 44.7315 | 4.88 | 0
267 | 49.5117 | 585.5901 | 44.8215 | 4.94 | 0
268 | 49.5067 | 688.5523 | 44.7015 | 4.51 | 0
269 | 49.5225 | 901.4344 | 45.0815 | 4.08 | 0
270 | 49.6988 | 1051.116 | 49.3234 | 3.65 | 0
271 | 49.729 | 1181.2531 | 50.049 | 4.25 | 0
272 | 64.718 | 1197.8796 | 50.6845 | 4.85 | 31.1166
273 | 50.2589 | 1085.8353 | 62.7996 | 5.45 | 126.5718
274 | 50.2787 | 1001.0203 | 63.2763 | 5.81 | 233.7307
275 | 50.0533 | 950.3922 | 57.852 | 6.17 | 252.2268
276 | 50.0483 | 901.1946 | 57.7315 | 6.53 | 187.0339
277 | 49.9436 | 852.8738 | 55.214 | 6.25 | 194.4912
278 | 34.8997 | 838.336 | 53.2564 | 5.98 | 120.1224
279 | 50.0286 | 838.4049 | 57.2588 | 5.7 | 40.4713
280 | 50.2511 | 865.6222 | 62.6119 | 5.22 | 0
281 | 66.0931 | 905.3006 | 83.7706 | 4.74 | 0
282 | 51.0646 | 894.2582 | 82.1853 | 4.26 | 0
283 | 50.873 | 870.282 | 77.5753 | 4.13 | 0
284 | 49.9717 | 798.9544 | 55.8903 | 4.01 | 0
285 | 50.4163 | 729.8202 | 66.586 | 3.88 | 0
286 | 50.2993 | 644.2568 | 63.7708 | 3.68 | 0
287 | 34.7371 | 563.3556 | 49.3449 | 3.48 | 0
288 | 49.7371 | 806.4575 | 50.2436 | 3.28 | 0
289 | 49.7135 | 844.2132 | 49.6778 | 3.66 | 0
290 | 49.6945 | 871.5268 | 49.2191 | 4.04 | 0
291 | 49.5946 | 904.6223 | 46.8156 | 4.42 | 0
292 | 49.5167 | 1026.9647 | 44.9422 | 4.24 | 0
293 | 49.3766 | 1317.3553 | 41.5715 | 4.06 | 0
294 | 49.4147 | 1577.161 | 42.4886 | 3.87 | 0
295 | 49.501 | 1782.7418 | 44.5636 | 4.24 | 0
296 | 65.2545 | 1816.9654 | 63.5927 | 4.61 | 16.7146
297 | 49.6996 | 1741.2906 | 49.3433 | 4.98 | 61.4858
298 | 49.7443 | 1658.0647 | 50.4184 | 5.28 | 118.7165
299 | 49.7703 | 1576.5262 | 51.0435 | 5.57 | 131.8106
300 | 49.7291 | 1497.4765 | 50.0516 | 5.87 | 122.7682
301 | 49.6884 | 1429.6733 | 49.0725 | 5.39 | 91.0679
302 | 34.5932 | 1417.4621 | 45.8815 | 4.9 | 63.2071
303 | 49.6164 | 1418.9076 | 47.3415 | 4.42 | 24.1289
304 | 50.0265 | 1432.2407 | 57.2081 | 4.13 | 0
305 | 64.924 | 1438.0227 | 55.6422 | 3.84 | 0
306 | 50.1491 | 1415.7684 | 60.1567 | 3.55 | 0
307 | 49.994 | 1290.6859 | 56.4259 | 3.3 | 0
308 | 49.771 | 1154.5988 | 51.061 | 3.06 | 0
309 | 49.7301 | 1061.2544 | 50.0766 | 2.81 | 0
310 | 49.7305 | 978.5972 | 50.0862 | 2.52 | 0
311 | 34.7288 | 867.2657 | 49.1452 | 2.23 | 0
312 | 49.6116 | 966.0073 | 47.2242 | 1.94 | 0
313 | 49.5981 | 998.6165 | 46.9002 | 2.19 | 0
314 | 49.4984 | 1034.0612 | 44.5015 | 2.45 | 0
315 | 50.1439 | 1043.605 | 60.0327 | 2.71 | 0
316 | 49.6192 | 1184.9116 | 47.4085 | 2.11 | 0
317 | 49.6993 | 1416.6119 | 49.3347 | 1.51 | 0
318 | 49.3441 | 1831.0632 | 40.7901 | 0.9 | 0
319 | 108.416 | 1917.6043 | 57.1901 | 1.51 | 0
320 | 149.86 | 1958.6353 | 58.6601 | 2.11 | 24.1101
321 | 50.1085 | 1847.0676 | 59.1801 | 2.71 | 84.2595
322 | 50.1413 | 1767.3048 | 59.9701 | 3.49 | 105.9121
323 | 50.1451 | 1649.4804 | 60.0601 | 4.28 | 139.9601
324 | 50.0715 | 1560.1388 | 58.2901 | 5.06 | 166.2665
325 | 49.6815 | 1530.8168 | 48.9061 | 4.77 | 139.1861
326 | 49.5662 | 1501.6288 | 46.1333 | 4.49 | 96.1817
327 | 34.726 | 1429.2796 | 49.0772 | 4.2 | 36.4565
328 | 49.7386 | 1437.4479 | 50.2808 | 3.28 | 0
329 | 65.1269 | 1439.4937 | 60.5241 | 2.35 | 0
330 | 50.2206 | 1303.5347 | 61.8765 | 1.43 | 0
331 | 49.9827 | 1290.1821 | 56.154 | 1.13 | 0
332 | 49.6692 | 1259.0825 | 48.6106 | 0.82 | 0
333 | 49.1694 | 1240.6155 | 36.5854 | 0.52 | 0
334 | 48.8925 | 1090.2168 | 29.9229 | 0.3 | 0
335 | 34.1057 | 1017.168 | 34.154 | 0.08 | 0
336 | 163.8391 | 1191.9863 | 34.8702 | -0.13 | 0
337 | 49.0586 | 1216.6931 | 33.919 | 0.44 | 0
338 | 34.0587 | 1187.6375 | 33.0212 | 1.02 | 0
339 | 48.9746 | 1373.2358 | 31.8999 | 1.6 | 0
340 | 49.1139 | 1580.3649 | 35.2497 | 1.62 | 0
341 | 161.0261 | 2015.1017 | 39.6574 | 1.65 | 0
342 | 34.4021 | 1788.5937 | 41.2839 | 1.67 | 0
343 | 49.9798 | 1846.4636 | 56.0835 | 2.01 | 0
344 | 64.7358 | 1871.827 | 51.1137 | 2.35 | 44.0137
345 | 49.9272 | 1718.7688 | 54.8175 | 2.69 | 155.9185
346 | 49.8935 | 1626.9446 | 54.0069 | 2.92 | 165.7254
347 | 49.9443 | 1616.0754 | 55.2304 | 3.14 | 234.3088
348 | 49.9149 | 1570.6291 | 54.5223 | 3.37 | 243.3608
349 | 49.8977 | 1448.6101 | 54.1089 | 3.18 | 175.2295
350 | 35.0239 | 1438.4648 | 56.2457 | 3 | 135.7483
351 | 49.9208 | 1466.3813 | 54.6652 | 2.81 | 46.6818
352 | 50.187 | 1516.8133 | 61.0701 | 2.22 | 0
353 | 50.44 | 1536.4474 | 67.1575 | 1.63 | 0
354 | 50.1422 | 1555.8403 | 59.9924 | 1.04 | 0
355 | 64.8565 | 1600.3552 | 54.0167 | 0.88 | 0
356 | 34.8389 | 1511.533 | 51.7938 | 0.72 | 0
357 | 64.3439 | 1585.8471 | 41.6832 | 0.56 | 0
358 | 48.7252 | 1359.9284 | 25.8978 | 0.4 | 0
359 | 49.055 | 1295.9731 | 33.8331 | 0.24 | 0
360 | 34.0991 | 1176.4603 | 33.9954 | 0.09 | 0
361 | 123.3827 | 1229.8642 | 31.7197 | -0.09 | 0
362 | 123.9496 | 1271.3671 | 30.7548 | -0.27 | 0
363 | 123.5583 | 1315.3103 | 31.4208 | -0.44 | 0
364 | 123.0173 | 1481.4932 | 32.3414 | -0.45 | 0
365 | 122.5457 | 1870.6181 | 33.144 | -0.45 | 0
366 | 118.13 | 2282.1624 | 40.6587 | -0.46 | 0
367 | 110.5485 | 2613.0118 | 53.5612 | -0.34 | 0
368 | 151.4675 | 2669.2071 | 55.9244 | -0.22 | 52.3298
369 | 104.0015 | 2553.7661 | 64.7029 | -0.1 | 221.1507
370 | 105.5707 | 2427.6444 | 62.0324 | -0.14 | 368.1946
371 | 107.7007 | 2305.4464 | 58.4075 | -0.19 | 493.6841
372 | 109.4338 | 2182.1578 | 55.4581 | -0.23 | 510.3969
373 | 111.0568 | 2075.3918 | 52.696 | -0.38 | 406.0262
374 | 69.6989 | 2055.2504 | 51.0798 | -0.52 | 259.5944
375 | 113.2249 | 2055.8605 | 49.0063 | -0.67 | 87.2489
376 | 109.4091 | 2068.9816 | 55.5001 | -1.01 | 0
377 | 146.3412 | 2071.4219 | 64.6484 | -1.34 | 0
378 | 113.1021 | 2032.0542 | 49.2154 | -1.68 | 0
379 | 115.5495 | 1834.7398 | 45.0503 | -1.9 | 0
380 | 121.0178 | 1624.2165 | 35.7442 | -2.12 | 0
381 | 120.2979 | 1493.8242 | 36.9693 | -2.34 | 0
382 | 122.5931 | 1388.2827 | 33.0634 | -3 | 0
383 | 123.4875 | 1254.5811 | 31.5413 | -3.65 | 0
384 | 81.6183 | 1127.8867 | 30.7951 | -4.3 | 0
385 | 125.583 | 1179.2983 | 27.9751 | -3.55 | 0
386 | 126.2176 | 1218.8771 | 26.8951 | -2.8 | 0
387 | 124.9531 | 1261.5567 | 29.0471 | -2.05 | 0
388 | 125.02 | 1422.4392 | 28.9332 | -2 | 0
389 | 125.9324 | 1799.8792 | 27.3805 | -1.95 | 0
390 | 121.1593 | 2190.2991 | 35.5035 | -1.9 | 0
391 | 113.1935 | 2503.5578 | 49.0599 | -1.61 | 0
392 | 152.155 | 2556.6366 | 54.7544 | -1.33 | 53.5604
393 | 111.5333 | 2446.6028 | 51.8852 | -1.05 | 218.7496
394 | 109.8674 | 2326.2868 | 54.7201 | -0.98 | 360.9205
395 | 109.9556 | 2209.5469 | 54.5701 | -0.92 | 460.6482
396 | 109.6441 | 2092.361 | 55.1001 | -0.85 | 467.9797
397 | 113.4532 | 1991.0007 | 48.6178 | -1.15 | 380.0005
398 | 65.3445 | 1971.9865 | 58.4901 | -1.45 | 228.053
399 | 107.6287 | 1972.7617 | 58.5301 | -1.75 | 82.4244
400 | 107.423 | 1986.1449 | 58.8801 | -2.11 | 0
401 | 143.5432 | 1989.2458 | 69.4101 | -2.48 | 0
402 | 100.2425 | 1952.3803 | 71.1 | -2.84 | 0
403 | 113.9942 | 1765.0978 | 47.6971 | -3.26 | 0
404 | 120.0155 | 1564.7905 | 37.45 | -3.67 | 0
405 | 118.7303 | 1439.048 | 39.6371 | -4.09 | 0
406 | 126.2044 | 1335.9541 | 26.9176 | -4.46 | 0
407 | 130.0346 | 1204.1266 | 20.3993 | -4.82 | 0
408 | 81.4284 | 894.2788 | 31.1182 | -5.18 | 0
409 | 125.2265 | 935.7897 | 28.5817 | -5.21 | 0
410 | 125.8628 | 966.4305 | 27.4989 | -5.24 | 0
411 | 126.4166 | 1002.2073 | 26.5564 | -5.26 | 0
412 | 125.5602 | 1135.2573 | 28.0139 | -5.65 | 0
413 | 123.7938 | 1449.9306 | 31.02 | -6.04 | 0
414 | 117.2816 | 1744.9523 | 42.1026 | -6.44 | 0
415 | 108.7656 | 1979.5054 | 56.5952 | -5.65 | 0
416 | 150.2091 | 2018.79 | 58.066 | -4.87 | 49.4546
417 | 108.87 | 1933.8006 | 56.4176 | -4.08 | 200.351
418 | 110.2085 | 1840.509 | 54.1398 | -3.55 | 322.7549
419 | 112.8914 | 1749.3997 | 49.5739 | -3.01 | 397.0105
420 | 114.8133 | 1660.0457 | 46.3032 | -2.48 | 289.604
421 | 113.3872 | 1583.1876 | 48.7302 | -2.5 | 260.8251
422 | 74.6193 | 1569.1513 | 42.7061 | -2.52 | 197.9057
423 | 117.6053 | 1570.4353 | 41.5517 | -2.54 | 71.7935
424 | 116.3689 | 1583.8736 | 43.6559 | -3.32 | 0
425 | 150.196 | 1589.0098 | 58.0882 | -4.09 | 0
426 | 121.6547 | 1562.8632 | 34.6603 | -4.87 | 0
427 | 118.0052 | 1421.001 | 40.8712 | -5.2 | 0
428 | 108.4385 | 1267.5412 | 57.1519 | -5.52 | 0
429 | 113.4152 | 1165.2613 | 48.6825 | -5.85 | 0
430 | 115.3288 | 1076.8029 | 45.4258 | -6.32 | 0
431 | 120.827 | 959.4563 | 36.0689 | -6.78 | 0
432 | 79.593 | 673.1966 | 34.2417 | -7.24 | 0
433 | 121.9653 | 723.6426 | 34.1317 | -7.23 | 0
434 | 122.8331 | 754.3203 | 32.6549 | -7.22 | 0
435 | 125.3187 | 779.2422 | 28.4248 | -7.21 | 0
436 | 122.6017 | 906.9371 | 33.0487 | -7.88 | 0
437 | 120.1771 | 1174.2218 | 37.175 | -8.54 | 0
438 | 121.917 | 1385.4088 | 34.2139 | -9.21 | 0
439 | 121.1544 | 1574.8246 | 35.5117 | -7.76 | 0
440 | 161.7052 | 1601.3908 | 38.5017 | -6.31 | 27.2439
441 | 113.0092 | 1447.4071 | 49.3734 | -4.86 | 99.5495
442 | 112.3109 | 1330.0935 | 50.5617 | -3.6 | 131.1326
443 | 108.2327 | 1261.3451 | 57.5022 | -2.35 | 138.6069
444 | 108.7594 | 1192.8898 | 56.6059 | -1.09 | 137.8899
445 | 117.1295 | 1125.2487 | 42.3615 | -1.58 | 116.711
446 | 118.1988 | 1104.5037 | 40.5417 | -2.07 | 64.3609
447 | 75.803 | 1101.9799 | 40.6917 | -2.56 | 32.779
448 | 112.9833 | 1135.7925 | 49.4175 | -3.69 | 0
449 | 149.3737 | 1187.3866 | 59.4877 | -4.81 | 0
450 | 106.6387 | 1167.0407 | 60.2149 | -5.94 | 0
451 | 111.544 | 1129.7683 | 51.867 | -6.59 | 0
452 | 116.4232 | 1028.8604 | 43.5634 | -7.24 | 0
453 | 116.3863 | 939.8226 | 43.6262 | -7.89 | 0
454 | 115.8579 | 833.459 | 44.5254 | -7.46 | 0
455 | 76.0113 | 740.7406 | 40.3371 | -7.03 | 0
456 | 117.9305 | 778.7634 | 40.9983 | -6.6 | 0
457 | 119.6982 | 836.5362 | 37.9899 | -6.89 | 0
458 | 120.4868 | 874.5526 | 36.648 | -7.17 | 0
459 | 123.8217 | 901.7161 | 30.9725 | -7.45 | 0
460 | 123.975 | 1044.2869 | 30.7117 | -7.4 | 0
461 | 124.2159 | 1344.6628 | 30.3017 | -7.35 | 0
462 | 127.8557 | 1595.7357 | 24.1074 | -7.3 | 0
463 | 122.5712 | 1823.9776 | 33.1006 | -5.9 | 0
464 | 160.6772 | 1857.1951 | 40.2511 | -4.51 | 33.741
465 | 115.0636 | 1676.2853 | 45.8773 | -3.11 | 131.2369
466 | 109.4698 | 1538.0523 | 55.3968 | -1.85 | 238.1031
467 | 109.1149 | 1457.7305 | 56.0008 | -0.6 | 291.0002
468 | 49.6386 | 1376.8501 | 47.8736 | 0.66 | 266.4096
469 | 34.6175 | 1296.7154 | 46.4668 | 0.16 | 210.7958
470 | 159.204 | 1271.9296 | 42.7582 | -0.34 | 159.7121
471 | 75.9567 | 1267.551 | 40.43 | -0.84 | 83.9769
472 | 117.786 | 1305.337 | 41.2441 | -1.52 | 0
473 | 156.1017 | 1364.3678 | 48.0378 | -2.2 | 0
474 | 113.4108 | 1337.6734 | 48.69 | -2.88 | 0
475 | 115.1608 | 1291.5505 | 45.7118 | -2.81 | 0
476 | 115.8356 | 1171.4419 | 44.5634 | -2.74 | 0
477 | 117.7364 | 1070.0595 | 41.3286 | -2.67 | 0
478 | 117.1423 | 951.1574 | 42.3396 | -2.75 | 0
479 | 81.0679 | 852.1934 | 31.7317 | -2.83 | 0
480 | 125.9168 | 934.8746 | 27.4071 | -2.91 | 0
481 | 124.5668 | 966.6179 | 29.7046 | -2.43 | 0
482 | 128.8815 | 1000.7992 | 22.3617 | -1.94 | 0
483 | 128.8521 | 1010.4982 | 22.4117 | -1.45 | 0
484 | 124.5978 | 1148.0522 | 29.6517 | -1.51 | 0
485 | 120.0601 | 1375.181 | 37.374 | -1.57 | 0
486 | 114.7851 | 1773.584 | 46.3512 | -1.64 | 0
487 | 120.7326 | 1856.4185 | 36.2296 | -1.34 | 0
488 | 162.8623 | 1895.7351 | 36.5326 | -1.05 | 40.4473
489 | 120.086 | 1788.2116 | 37.3301 | -0.76 | 114.6768
490 | 119.3553 | 1711.187 | 38.5735 | -0.68 | 130.9716
491 | 117.6594 | 1597.4914 | 41.4596 | -0.59 | 163.4999
492 | 116.4431 | 1511.4933 | 43.5296 | -0.51 | 135.4879
493 | 116.2703 | 1483.2768 | 43.8237 | -0.97 | 103.9461
494 | 116.3305 | 1455.2677 | 43.7211 | -1.42 | 57.9816
495 | 76.8128 | 1385.8155 | 38.9731 | -1.88 | 28.736
496 | 116.5609 | 1394.1659 | 43.3291 | -2.73 | 0
497 | 155.4546 | 1396.5515 | 49.1391 | -3.58 | 0
498 | 113.2292 | 1266.1016 | 48.9991 | -4.43 | 0
499 | 115.5194 | 1253.2382 | 45.1015 | -5.02 | 0
500 | 120.3448 | 1223.0509 | 36.8896 | -5.6 | 0
501 | 118.0978 | 1204.2236 | 40.7136 | -6.19 | 0
502 | 121.4425 | 1058.0592 | 35.0215 | -7.17 | 0
503 | 124.8384 | 985.1862 | 29.2423 | -8.14 | 0
504 | 84.1619 | 676.4838 | 26.4663 | -9.11 | 0
505 | 172.2376 | 815.8491 | 20.5774 | -9.26 | 0
506 | 81.5119 | 781.6745 | 30.9761 | -9.41 | 0
507 | 121.4156 | 828.1504 | 35.0673 | -9.56 | 0
508 | 126.4126 | 1048.6488 | 26.5634 | -9.61 | 0
509 | 166.7202 | 1431.9667 | 29.9671 | -9.65 | 0
510 | 82.0955 | 1168.3492 | 29.9829 | -9.7 | 0
511 | 157.3819 | 1221.37 | 45.8591 | -8.11 | 0
512 | 111.1843 | 1117.7079 | 52.4791 | -6.53 | 46.2944
513 | 112.195 | 1099.7226 | 50.7591 | -4.95 | 134.1881
514 | 111.4487 | 979.3785 | 52.0291 | -3.49 | 160.7291
515 | 110.7847 | 965.1483 | 53.1591 | -2.02 | 203.6625
516 | 111.7249 | 962.3063 | 51.5591 | -0.56 | 201.6959
517 | 112.5123 | 877.4602 | 50.2191 | -1.23 | 118.446
518 | 69.6035 | 862.8096 | 51.242 | -1.91 | 69.3317
519 | 112.5283 | 871.3457 | 50.1918 | -2.58 | 38.7196
520 | 113.5876 | 905.6128 | 48.3891 | -4.12 | 0
521 | 105.1613 | 927.6711 | 62.7291 | -5.65 | 0
522 | 101.4829 | 990.2235 | 68.9891 | -7.19 | 0
523 | 111.2607 | 1019.3094 | 52.349 | -7.55 | 0
524 | 161.8802 | 1072.2176 | 38.2039 | -7.91 | 0
525 | 120.7881 | 1065.7431 | 36.1352 | -8.27 | 0
526 | 120.5146 | 910.7518 | 36.6006 | -8.44 | 0
527 | 129.8515 | 792.0067 | 20.711 | -8.61 | 0
528 | 82.535 | 582.0493 | 29.2349 | -8.77 | 0
529 | 125.8437 | 626.1038 | 27.5315 | -8.37 | 0
530 | 126.151 | 650.7288 | 27.0084 | -7.97 | 0
531 | 126.1684 | 673.5284 | 26.9789 | -7.57 | 0
532 | 126.458 | 787.8017 | 26.4861 | -7.42 | 0
533 | 123.7271 | 1025.5255 | 31.1335 | -7.26 | 0
534 | 120.5186 | 1203.034 | 36.5938 | -7.11 | 0
535 | 109.2569 | 1359.9505 | 55.7591 | -5.85 | 0
536 | 150.9882 | 1381.0525 | 56.74 | -4.6 | 72.1711
537 | 105.2142 | 1250.0052 | 62.6391 | -3.34 | 205.3489
538 | 104.7382 | 1150.4707 | 63.4491 | -2.45 | 275.8991
539 | 105.6432 | 1091.6259 | 61.9091 | -1.56 | 282.8793
540 | 114.6993 | 1033.7089 | 46.4972 | -0.67 | 274.7625
541 | 113.5881 | 976.6433 | 48.3883 | -0.38 | 222.0178
542 | 110.1706 | 959.2988 | 54.2043 | -0.08 | 119.6551
543 | 34.6567 | 958.2128 | 47.4091 | 0.21 | 55.1091
544 | 49.6346 | 988.4457 | 47.7791 | 1.05 | 0
545 | 65.2115 | 1033.5454 | 62.5591 | 1.89 | 0
546 | 51.2302 | 1018.3267 | 86.1691 | 2.73 | 0
547 | 49.8764 | 988.3587 | 53.5958 | 2.96 | 0
548 | 49.4226 | 903.65 | 42.677 | 3.18 | 0
549 | 49.0276 | 825.4521 | 33.1746 | 3.41 | 0
550 | 48.9258 | 730.3789 | 30.7255 | 3.21 | 0
551 | 33.8038 | 643.9833 | 26.8887 | 3.01 | 0
552 | 48.8838 | 838.166 | 29.7148 | 2.82 | 0
553 | 48.7953 | 877.2872 | 27.586 | 2.57 | 0
554 | 48.7571 | 905.7926 | 26.665 | 2.32 | 0
555 | 48.7612 | 939.8812 | 26.7634 | 2.08 | 0
556 | 48.7621 | 1066.1603 | 26.7872 | 1.87 | 0
557 | 48.5514 | 1365.5167 | 21.7172 | 1.67 | 0
558 | 48.9946 | 1637.8503 | 32.3795 | 1.46 | 0
559 | 50.1376 | 1853.7138 | 59.8816 | 1.96 | 0
560 | 64.9754 | 1889.7287 | 56.8783 | 2.45 | 33.0476
561 | 50.1319 | 1810.7198 | 59.7445 | 2.94 | 97.8794
562 | 49.7751 | 1723.8866 | 51.159 | 3.58 | 142.6282
563 | 50.1542 | 1638.9112 | 60.2791 | 4.21 | 161.7112
564 | 49.8898 | 1556.1869 | 53.9186 | 4.85 | 170.3863
565 | 49.3371 | 1485.1596 | 40.6205 | 4.36 | 151.8956
566 | 34.5016 | 1472.3027 | 43.6784 | 3.87 | 104.463
567 | 49.3273 | 1473.6985 | 40.3842 | 3.38 | 49.8118
568 | 49.7633 | 1487.1061 | 50.8752 | 2.43 | 0
569 | 65.1984 | 1492.6893 | 62.2441 | 1.47 | 0
570 | 34.9822 | 1469.0694 | 55.2406 | 0.52 | 0
571 | 153.6125 | 1338.0139 | 52.274 | -0.04 | 0
572 | 120.8193 | 1195.7232 | 36.0821 | -0.59 | 0
573 | 123.1471 | 1099.1193 | 32.1206 | -1.15 | 0
574 | 123.4256 | 1014.2811 | 31.6466 | -1.03 | 0
575 | 84.4311 | 900.6127 | 26.0082 | -0.9 | 0
576 | 169.1251 | 1042.4311 | 25.8743 | -0.77 | 0
577 | 33.7225 | 1090.2282 | 24.9343 | 0.61 | 0
578 | 48.6756 | 1126.5302 | 24.7043 | 1.99 | 0
579 | 48.6801 | 1166.7037 | 24.8143 | 3.38 | 0
580 | 48.7055 | 1317.4584 | 25.4243 | 3.54 | 0
581 | 48.7579 | 1672.0883 | 26.6843 | 3.7 | 0
582 | 117.5014 | 2027.4688 | 41.7286 | 3.86 | 0
583 | 116.8799 | 2311.8014 | 42.7862 | 4.21 | 0
584 | 155.2059 | 2359.8069 | 49.5624 | 4.56 | 26.5521
585 | 109.8066 | 2258.9566 | 54.8237 | 4.91 | 66.6391
586 | 110.9367 | 2148.5468 | 52.9004 | 5.36 | 95.2406
587 | 117.4494 | 2041.197 | 41.8171 | 5.81 | 129.7212
588 | 119.4778 | 1934.2269 | 38.365 | 6.26 | 143.6673
589 | 49.0764 | 1841.864 | 34.3486 | 6.6 | 117.303
590 | 34.098 | 1824.6809 | 33.9672 | 6.93 | 80.1411
591 | 49.2938 | 1825.6488 | 39.5791 | 7.27 | 34.6136
592 | 49.4281 | 1839.0798 | 42.8091 | 6.79 | 0
593 | 64.687 | 1842.9513 | 49.9391 | 6.32 | 0
594 | 49.5902 | 1810.0369 | 46.7091 | 5.84 | 0
595 | 48.9161 | 1639.4343 | 30.4925 | 5.62 | 0
596 | 48.8938 | 1456.3165 | 29.956 | 5.39 | 0
597 | 48.5251 | 1339.1316 | 21.084 | 5.17 | 0
598 | 48.5043 | 1241.3259 | 20.5845 | 4.68 | 0
599 | 33.0418 | 1114.6705 | 8.5554 | 4.2 | 0
600 | 48.5652 | 1188.6554 | 22.0478 | 3.72 | 0
601 | 49.0363 | 1242.5986 | 33.3838 | 3.75 | 0
602 | 49.006 | 1284.5458 | 32.6554 | 3.79 | 0
603 | 48.9742 | 1328.9077 | 31.8897 | 3.83 | 0
604 | 48.6614 | 1496.7087 | 24.3627 | 3.73 | 0
605 | 48.6414 | 1889.5739 | 23.8827 | 3.64 | 0
606 | 126.5041 | 2305.661 | 26.4075 | 3.54 | 0
607 | 123.6408 | 2640.203 | 31.2805 | 4.67 | 0
608 | 163.8551 | 2697.0341 | 34.843 | 5.8 | 51.5688
609 | 119.2338 | 2580.3536 | 38.7803 | 6.93 | 122.0524
610 | 118.3011 | 2452.8844 | 40.3676 | 8.1 | 135.0453
611 | 121.1254 | 2329.3922 | 35.5611 | 9.27 | 138.9368
612 | 121.09 | 2204.7578 | 35.6215 | 10.44 | 154.6434
613 | 119.3396 | 2096.8183 | 38.6003 | 9.42 | 133.14
614 | 77.7282 | 2076.4483 | 37.4153 | 8.4 | 107.8422
615 | 123.6796 | 2077.052 | 31.2143 | 7.38 | 70.769
616 | 119.0756 | 2090.2552 | 39.0496 | 5.68 | 0
617 | 161.8148 | 2092.6699 | 38.3152 | 3.98 | 0
618 | 117.7367 | 2052.8354 | 41.328 | 2.28 | 0
619 | 48.9636 | 1853.3494 | 31.635 | 1.99 | 0
620 | 48.8999 | 1640.5418 | 30.102 | 1.7 | 0
621 | 48.8351 | 1508.847 | 28.5427 | 1.41 | 0
622 | 48.8754 | 1402.3394 | 29.5127 | 1.27 | 0
623 | 33.8758 | 1267.496 | 28.6227 | 1.13 | 0
624 | 48.7195 | 1388.6412 | 25.7606 | 1 | 0
625 | 48.6431 | 1416.1294 | 23.9227 | 1.84 | 0
626 | 48.6241 | 1429.8736 | 23.4648 | 2.69 | 0
627 | 48.5616 | 1493.605 | 21.9616 | 3.54 | 0
628 | 48.5253 | 1618.8844 | 21.0882 | 3.07 | 0
629 | 128.1564 | 2109.6067 | 23.5956 | 2.61 | 0
630 | 126.4734 | 2582.7763 | 26.4597 | 2.14 | 0
631 | 125.5662 | 2909.5811 | 28.0037 | 3.57 | 0
632 | 172.1819 | 2952.3007 | 20.6722 | 5 | 32.1188
633 | 127.2473 | 2904.5919 | 25.1427 | 6.43 | 88.5457
634 | 125.2142 | 2783.9643 | 28.6027 | 7.86 | 111.522
635 | 124.9851 | 2725.8814 | 28.9927 | 9.3 | 119.1121
636 | 127.0769 | 2580.7033 | 25.4327 | 10.73 | 128.0362
637 | 87.4546 | 2398.0586 | 20.8627 | 10.03 | 116.7204
638 | 174.1501 | 2423.2684 | 17.3227 | 9.32 | 73.2972
639 | 137.5011 | 2352.76 | 7.6927 | 8.62 | 36.5087
640 | 89.2916 | 2276.4344 | 17.7366 | 6.94 | 0
641 | 167.3888 | 2280.7275 | 28.8293 | 5.26 | 0
642 | 124.4849 | 2186.7602 | 29.8439 | 3.58 | 0
643 | 124.1342 | 1982.6713 | 30.4407 | 3.35 | 0
644 | 48.8719 | 1750.8304 | 29.4289 | 3.12 | 0
645 | 48.7547 | 1647.222 | 26.6088 | 2.89 | 0
646 | 48.9017 | 1576.7872 | 30.1445 | 3.22 | 0
647 | 33.7853 | 1438.7603 | 26.4443 | 3.55 | 0
648 | 48.6939 | 1481.4258 | 25.1456 | 3.88 | 0
649 | 48.711 | 1522.8982 | 25.5556 | 4.55 | 0
650 | 63.6691 | 1554.4107 | 25.4495 | 5.23 | 0
651 | 33.7339 | 1544.3517 | 25.2079 | 5.91 | 0
652 | 48.9124 | 1718.3819 | 30.4028 | 5.28 | 0
653 | 122.721 | 1970.348 | 32.8456 | 4.65 | 0
654 | 116.7693 | 2500.5614 | 42.9745 | 4.02 | 0
655 | 140.5614 | 2786.6404 | 74.4846 | 5.08 | 0
656 | 119.3266 | 2718.9912 | 38.6223 | 6.14 | 37.8278
657 | 72.1709 | 2572.8348 | 46.8728 | 7.2 | 101.0665
658 | 167.0873 | 2593.2153 | 29.3423 | 8.93 | 154.6586
659 | 120.5961 | 2483.2831 | 36.4619 | 10.65 | 196.8759
660 | 120.6868 | 2362.4813 | 36.3076 | 12.38 | 204.5633
661 | 120.1227 | 2351.4367 | 37.2676 | 11.89 | 162.8054
662 | 121.7974 | 2248.1114 | 34.4176 | 11.39 | 127.7074
663 | 81.1115 | 1965.572 | 31.6576 | 10.9 | 70.9234
664 | 165.4565 | 2039.6416 | 32.1176 | 9.63 | 8.0374
665 | 119.4117 | 1912.8569 | 38.4776 | 8.37 | 0
666 | 49.1591 | 1726.1261 | 36.3376 | 7.1 | 0
667 | 33.8997 | 1699.4128 | 29.197 | 6.44 | 0
668 | 64.0649 | 1738.2669 | 34.9721 | 5.79 | 0
669 | 48.9153 | 1675.9766 | 30.4731 | 5.13 | 0
670 | 48.6379 | 1467.5299 | 23.7973 | 4.63 | 0
671 | 33.2253 | 1363.2423 | 12.9709 | 4.13 | 0
672 | 48.3654 | 1531.5008 | 17.2421 | 3.63 | 0
673 | 47.9155 | 1536.6774 | 6.4166 | 4.44 | 0
674 | 47.9506 | 1543.7568 | 7.262 | 5.25 | 0
675 | 48.0203 | 1772.5454 | 8.9378 | 6.06 | 0
676 | 140.1209 | 1929.6365 | 3.2342 | 6.09 | 0
677 | 179.3497 | 2441.5888 | 8.4739 | 6.12 | 0
678 | 81.603 | 2366.8696 | 30.8211 | 6.14 | 0
679 | 164.6148 | 2510.7049 | 33.55 | 6.39 | 0
680 | 121.7834 | 2400.882 | 34.4413 | 6.63 | 66.7706
681 | 125.658 | 2341.8118 | 27.8474 | 6.88 | 168.61
682 | 124.553 | 2267.3585 | 29.7279 | 7.83 | 247.7781
683 | 121.9308 | 2135.339 | 34.1904 | 8.79 | 294.0068
684 | 123.8339 | 2008.4961 | 30.9517 | 9.74 | 295.1983
685 | 123.419 | 1996.7857 | 31.6579 | 9.28 | 251.8363
686 | 34.0564 | 1875.2524 | 32.9679 | 8.83 | 188.0353
687 | 122.5669 | 1924.249 | 33.1079 | 8.37 | 92.5843
688 | 122.9841 | 1941.1361 | 32.3979 | 7.16 | 9.6555
689 | 158.7224 | 2022.8018 | 43.5779 | 5.94 | 0
690 | 116.9318 | 2012.4623 | 42.6979 | 4.73 | 0
691 | 118.0482 | 1935.2947 | 40.7979 | 4 | 0
692 | 33.9108 | 1836.8887 | 29.4629 | 3.28 | 0
693 | 63.9503 | 1871.433 | 32.2137 | 2.55 | 0
694 | 48.6028 | 1790.0194 | 22.9541 | 2.14 | 0
695 | 48.4666 | 1645.9684 | 19.676 | 1.73 | 0
696 | 33.1197 | 1450.3174 | 10.4307 | 1.33 | 0
697 | 47.8143 | 1478.8735 | 3.9815 | 1.64 | 0
698 | 47.8358 | 1493.1515 | 4.4982 | 1.96 | 0
699 | 47.8829 | 1559.2289 | 5.6332 | 2.28 | 0
700 | 48.0159 | 1688.1297 | 8.8316 | 1.65 | 0
701 | 140.7364 | 2197.0588 | 2.1868 | 1.03 | 0
702 | 124.927 | 2696.1598 | 29.0916 | 0.4 | 0
703 | 120.2902 | 3042.1204 | 36.9826 | 1.76 | 0
704 | 165.949 | 3086.6812 | 31.2796 | 3.12 | 56.6315
705 | 122.3791 | 3036.8077 | 33.4276 | 4.48 | 144.2091
706 | 124.4786 | 2910.4303 | 29.8546 | 6.26 | 211.5766
707 | 124.5785 | 2849.8317 | 29.6846 | 8.05 | 249.5059
708 | 124.7783 | 2696.9901 | 29.3446 | 9.83 | 245.026
709 | 82.6997 | 2504.9669 | 28.9546 | 9.25 | 202.706
710 | 167.4385 | 2531.5971 | 28.7446 | 8.66 | 146.0911
711 | 125.1014 | 2457.0524 | 28.7946 | 8.08 | 76.1008
712 | 81.9165 | 2375.6342 | 30.2876 | 6.64 | 8.6068
713 | 164.0069 | 2379.4195 | 34.5846 | 5.21 | 0
714 | 122.4396 | 2280.0376 | 33.3246 | 3.77 | 0
715 | 127.4795 | 2065.0367 | 24.7477 | 3.51 | 0
716 | 48.6984 | 1821.4133 | 25.2531 | 3.24 | 0
717 | 48.293 | 1714.1952 | 15.5005 | 2.98 | 0
718 | 47.8303 | 1642.3734 | 4.366 | 3.33 | 0
719 | 32.504 | 1502.15 | -4.384 | 3.69 | 0
720 | 47.1358 | 1559.3612 | -12.3433 | 4.05 | 0
721 | 47.2957 | 1589.9152 | -8.4959 | 4.66 | 0
722 | 47.2972 | 1605.1921 | -8.459 | 5.27 | 0
723 | 47.3804 | 1675.7654 | -6.4583 | 5.88 | 0
724 | 47.759 | 1812.4643 | 2.6511 | 5.51 | 0
725 | 142.4326 | 2356.1606 | -0.69983 | 5.14 | 0
726 | 130.1075 | 2897.5777 | 20.2752 | 4.77 | 0
727 | 127.1338 | 3274.0725 | 25.3359 | 4.92 | 0
728 | 171.2105 | 3321.9288 | 22.3255 | 5.07 | 41.896
729 | 130.9256 | 3268.2609 | 18.8829 | 5.22 | 102.9765
730 | 128.1646 | 3131.9996 | 23.5816 | 5.78 | 133.208
731 | 127.2278 | 3066.9071 | 25.176 | 6.34 | 172.042
732 | 129.1316 | 2901.3895 | 21.936 | 6.9 | 193.3711
733 | 82.5177 | 2693.6947 | 29.2645 | 6.62 | 157.7954
734 | 168.0858 | 2722.6202 | 27.6431 | 6.34 | 102.7184
735 | 127.6528 | 2641.5891 | 24.4528 | 6.06 | 53.4271
736 | 82.1121 | 2552.3902 | 29.9546 | 5.65 | 6.9003
737 | 167.677 | 2555.7794 | 28.3387 | 5.23 | 0
738 | 123.9204 | 2447.7158 | 30.8046 | 4.82 | 0
739 | 126.8583 | 2214.7494 | 25.8047 | 4.73 | 0
740 | 131.8599 | 1951.3614 | 17.2931 | 4.65 | 0
741 | 48.4861 | 1837.0487 | 20.146 | 4.56 | 0
742 | 48.3549 | 1761.5239 | 16.988 | 4.78 | 0
743 | 32.6202 | 1614.5914 | -1.5889 | 5 | 0
744 | 45.61 | 1842.9067 | -49.0524 | 5.22 | 0
745 | 47.8062 | 1854.1298 | 3.7867 | 6.29 | 0
746 | 137.0862 | 1908.7191 | 8.3987 | 7.37 | 0
747 | 136.2326 | 1970.2008 | 9.8514 | 8.45 | 0
748 | 136.8831 | 2101.8492 | 8.7443 | 9.06 | 0
749 | 141.7757 | 2670.7796 | 0.41804 | 9.67 | 0
750 | 123.2362 | 3105.1983 | 31.969 | 10.28 | 0
751 | 118.5277 | 3338.5886 | 39.982 | 10.37 | 0
752 | 161.2238 | 3486.2879 | 39.321 | 10.45 | 39.9013
753 | 118.9123 | 3461.7946 | 39.3275 | 10.54 | 98.1933
754 | 118.12 | 3402.0937 | 40.6758 | 10.64 | 134.0874
755 | 118.3139 | 3372.2521 | 40.3458 | 10.74 | 172.2952
756 | 119.4891 | 3202.1007 | 38.3458 | 10.83 | 202.4743
757 | 118.8839 | 2929.6572 | 39.3758 | 11.23 | 176.1785
758 | 117.7498 | 2897.5142 | 41.3058 | 11.63 | 125.7275
759 | 117.6044 | 2876.6003 | 41.5532 | 12.02 | 67.1118
760 | 76.0759 | 2708.7502 | 40.2273 | 11.49 | 7.9625
761 | 148.0879 | 2755.6957 | 61.6759 | 10.97 | 0
762 | 123.9281 | 2730.1848 | 30.7915 | 10.44 | 0
763 | 110.152 | 2561.826 | 54.2359 | 10.08 | 0
764 | 114.1948 | 2298.3101 | 47.3558 | 9.73 | 0
765 | 120.3882 | 2288.6075 | 36.8158 | 9.37 | 0
766 | 118.2728 | 2134.5246 | 40.4158 | 9.05 | 0
767 | 34.1132 | 1874.5468 | 34.3337 | 8.73 | 0
768 | 120.753 | 1999.1127 | 36.1949 | 8.41 | 0
769 | 124.2208 | 2008.9156 | 30.2934 | 8.93 | 0
770 | 123.8156 | 2018.3813 | 30.9829 | 9.45 | 0
771 | 124.4783 | 2126.2377 | 29.8552 | 9.98 | 0
772 | 127.0607 | 2265.6408 | 25.4603 | 9.74 | 0
773 | 127.5155 | 2754.2712 | 24.6864 | 9.5 | 0
774 | 124.2482 | 3200.0392 | 30.2467 | 9.26 | 0
775 | 130.551 | 3477.6697 | 19.5205 | 9.37 | 0
776 | 126.132 | 3589.6627 | 27.0408 | 9.49 | 83.5693
777 | 167.9573 | 3637.3284 | 27.8618 | 9.6 | 200.535
778 | 124.7561 | 3586.6035 | 29.3824 | 10.04 | 301.7879
779 | 124.7631 | 3522.7943 | 29.3704 | 10.48 | 356.3182
780 | 125.3215 | 3316.6378 | 28.4201 | 10.92 | 350.2152
781 | 124.4516 | 3182.835 | 29.9006 | 10.78 | 272.4669
782 | 126.6375 | 3053.2594 | 26.1806 | 10.63 | 147.802
783 | 127.2192 | 3026.3014 | 25.1906 | 10.48 | 68.862
784 | 82.3597 | 2819.8981 | 29.5334 | 9.3 | 8.6075
785 | 159.5006 | 2898.3458 | 42.2536 | 8.12 | 0
786 | 115.463 | 2782.4629 | 45.1975 | 6.94 | 0
787 | 121.1991 | 2564.1432 | 35.4356 | 6.57 | 0
788 | 83.6252 | 2364.6645 | 27.3796 | 6.19 | 0
789 | 166.6827 | 2414.3533 | 30.0309 | 5.82 | 0
790 | 127.2898 | 2197.9662 | 25.0705 | 6.37 | 0
791 | 126.9219 | 1975.0331 | 25.6965 | 6.91 | 0
792 | 84.1614 | 1918.957 | 26.4672 | 7.46 | 0
793 | 126.4672 | 1930.76 | 26.4704 | 7.95 | 0
794 | 130.5402 | 1987.8863 | 19.5388 | 8.43 | 0
795 | 131.8672 | 2051.8735 | 17.2805 | 8.92 | 0
796 | 131.9201 | 2188.0931 | 17.1905 | 8.64 | 0
797 | 130.8977 | 2777.8551 | 18.9305 | 8.37 | 0
798 | 136.6974 | 3232.4416 | 9.0605 | 8.09 | 0
799 | 130.2983 | 3477.8815 | 19.9505 | 7.98 | 0
800 | 167.5291 | 3632.2953 | 28.5905 | 7.88 | 83.3874
801 | 124.3165 | 3606.9903 | 30.1305 | 7.77 | 219.9282
802 | 123.5467 | 3545.2067 | 31.4405 | 7.31 | 392.5195
803 | 122.9239 | 3513.7003 | 32.5005 | 6.85 | 464.9009
804 | 126.2337 | 3336.0902 | 26.8678 | 6.39 | 487.1479
805 | 128.7107 | 3051.4983 | 22.6523 | 5.47 | 408.7655
806 | 130.551 | 3017.9781 | 19.5204 | 4.55 | 258.6427
807 | 131.4356 | 2995.8512 | 18.0151 | 3.63 | 126.7703
808 | 90.174 | 2820.2549 | 16.2348 | 3.31 | 14.4448
809 | 170.8207 | 2868.7563 | 22.9888 | 3 | 0
810 | 125.2048 | 2842.192 | 28.6188 | 2.68 | 0
811 | 128.1764 | 2665.9661 | 23.5616 | 2.61 | 0
812 | 132.2004 | 2390.7536 | 16.7135 | 2.55 | 0
813 | 136.8171 | 2381.2492 | 8.8568 | 2.48 | 0
814 | 130.8507 | 2220.604 | 19.0105 | 2.44 | 0
815 | 138.3838 | 1951.4379 | 6.1905 | 2.39 | 0
816 | 33.1481 | 1812.926 | 11.1126 | 2.35 | 0
817 | 48.1517 | 1889.799 | 12.1 | 2.01 | 0
818 | 48.4473 | 1891.9171 | 19.2115 | 1.67 | 0
819 | 129.3068 | 1914.6064 | 21.6378 | 1.33 | 0
820 | 126.7902 | 2005.1974 | 25.9207 | 1.21 | 0
821 | 125.0578 | 2488.3602 | 28.8689 | 1.09 | 0
822 | 111.8242 | 3308.906 | 51.39 | 0.97 | 0
823 | 107.2445 | 3363.7548 | 59.1839 | 1.73 | 0
824 | 152.596 | 3430.2313 | 54.0039 | 2.5 | 91.637
825 | 116.6286 | 3322.4183 | 43.2139 | 3.26 | 167.1602
826 | 123.0693 | 3212.709 | 32.2529 | 3.55 | 254.1179
827 | 125.2255 | 3206.2993 | 28.5835 | 3.84 | 360.6578
828 | 127.5857 | 3071.4499 | 24.5668 | 4.12 | 338.1277
829 | 129.1806 | 3050.7678 | 21.8527 | 3.92 | 269.6167
830 | 130.1861 | 2919.9884 | 20.1415 | 3.72 | 182.062
831 | 128.8747 | 2722.5661 | 22.3733 | 3.52 | 93.1479
832 | 86.8826 | 2479.5158 | 21.8362 | 2.99 | 11.0546
833 | 164.2482 | 2485.4267 | 34.1739 | 2.46 | 0
834 | 78.058 | 2311.0541 | 36.8539 | 1.93 | 0
835 | 125.9525 | 2321.2843 | 27.3464 | 2.01 | 0
836 | 172.5749 | 2421.0683 | 20.0034 | 2.08 | 0
837 | 130.8091 | 2392.3572 | 19.0812 | 2.16 | 0
838 | 134.153 | 2238.9162 | 13.3905 | 2.18 | 0
839 | 32.8151 | 1899.8074 | 3.1005 | 2.2 | 0
840 | 138.7364 | 1954.9442 | 5.5905 | 2.22 | 0
841 | 139.2182 | 2006.31 | 4.7705 | 2.24 | 0
842 | 140.2994 | 2092.2096 | 2.9305 | 2.26 | 0
843 | 182.519 | 2233.8567 | 3.0805 | 2.28 | 0
844 | 98.785 | 2169.0657 | 1.5805 | 2.29 | 0
845 | 173.9264 | 3034.2355 | 17.7034 | 2.3 | 0
846 | 79.4005 | 2583.8837 | 34.5694 | 2.31 | 0
847 | 162.3639 | 2962.4457 | 37.3808 | 2.52 | 0
848 | 120.4732 | 2800.9987 | 36.6711 | 2.73 | 108.2579
849 | 120.9695 | 2714.8444 | 35.8265 | 2.94 | 232.1343
850 | 126.4381 | 2598.0285 | 26.5199 | 3.3 | 386.9354
851 | 128.8288 | 2536.6002 | 22.4513 | 3.66 | 515.372
852 | 126.7048 | 2364.5463 | 26.066 | 4.02 | 550.1916
853 | 124.6008 | 2363.677 | 29.6466 | 4.11 | 478.0095
854 | 80.0384 | 2288.4194 | 33.4837 | 4.19 | 333.4114
855 | 163.1325 | 2437.7406 | 36.0727 | 4.27 | 169.0747
856 | 83.9768 | 2432.9991 | 26.7812 | 2.46 | 20.4333
857 | 118.4847 | 2530.3399 | 40.0552 | 0.64 | 0
858 | 154.0466 | 2602.6648 | 51.5352 | -1.17 | 0
859 | 71.7405 | 2479.5535 | 47.6052 | -1.15 | 0
860 | 126.1205 | 2558.9731 | 27.0604 | -1.14 | 0
861 | 170.1168 | 2712.5262 | 24.1866 | -1.12 | 0
862 | 78.2694 | 2257.433 | 36.4943 | -0.81 | 0
863 | 167.1243 | 2384.3369 | 29.2793 | -0.5 | 0
864 | 124.2621 | 1892.5591 | 30.2231 | -0.19 | 0
865 | 52.1274 | 1904.2475 | 30.202 | 0.31 | 0
866 | 126.9385 | 1960.7041 | 25.6682 | 0.8 | 0
867 | 126.9977 | 2023.7982 | 25.5675 | 1.3 | 0
868 | 125.8414 | 2157.7917 | 27.5353 | 0.75 | 0
869 | 124.8271 | 2738.3586 | 29.2615 | 0.21 | 0
870 | 59980.8298 | 3187.6079 | 22.2419 | -0.34 | 0
871 | 75.938 | 3430.6604 | 40.4619 | 1.27 | 0
872 | 160.5534 | 3583.2033 | 40.4619 | 2.88 | 115.6344
873 | 118.5748 | 3558.3277 | 39.9019 | 4.49 | 269.1954
874 | 121.5533 | 3497.5499 | 34.8329 | 6.07 | 431.2983
875 | 122.4254 | 3466.2997 | 33.3487 | 7.65 | 612.1721
876 | 124.0401 | 3290.9541 | 30.6008 | 9.23 | 661.9702
877 | 125.4688 | 3009.9068 | 28.1694 | 9.14 | 576.9223
878 | 127.5538 | 2976.827 | 24.6211 | 9.05 | 403.3218
879 | 125.6495 | 2954.8614 | 27.8619 | 8.96 | 201.7516
880 | 83.1773 | 2781.3455 | 28.1419 | 7.32 | 38.3238
881 | 162.8979 | 2829.0238 | 36.4719 | 5.67 | 0
882 | 118.2163 | 2802.8246 | 40.5119 | 4.03 | 0
883 | 122.0351 | 2628.6469 | 34.013 | 3.42 | 0
884 | 125.9924 | 2356.8842 | 27.2784 | 2.81 | 0
885 | 132.3117 | 2347.7553 | 16.5241 | 2.2 | 0
886 | 127.5899 | 2189.2367 | 24.5597 | 2.02 | 0
887 | 129.3628 | 1924.403 | 21.5427 | 1.85 | 0
888 | 33.57 | 1845.4259 | 21.2632 | 1.67 | 0
889 | 48.8773 | 1856.6534 | 29.5587 | 1.86 | 0
890 | 125.5727 | 1911.2907 | 27.9927 | 2.05 | 0
891 | 126.0444 | 1972.8594 | 27.19 | 2.24 | 0
892 | 125.2099 | 2104.7684 | 28.61 | 2.73 | 0
893 | 128.755 | 2674.724 | 22.577 | 3.22 | 0
894 | 122.3551 | 3109.5269 | 33.4684 | 3.71 | 0
895 | 120.6674 | 3343.0101 | 36.3406 | 5.15 | 0
896 | 161.5053 | 3490.8533 | 38.8419 | 6.58 | 136.7697
897 | 119.1976 | 3466.3079 | 38.8419 | 8.02 | 318.7232
898 | 120.9567 | 3406.4898 | 35.8483 | 8.88 | 517.6984
899 | 121.6812 | 3376.6479 | 34.6153 | 9.74 | 630.3179
900 | 122.7565 | 3206.3048 | 32.7852 | 10.59 | 648.2167
901 | 122.9709 | 2933.5736 | 32.4204 | 10.64 | 571.0903
902 | 123.2418 | 2901.3914 | 31.9594 | 10.69 | 403.111
903 | 122.0358 | 2880.4816 | 34.0119 | 10.73 | 202.5779
904 | 80.5918 | 2712.4788 | 32.5419 | 9.86 | 39.7944
905 | 157.8867 | 2759.5241 | 45 | 9 | 0
906 | 105.0774 | 2733.9784 | 62.8719 | 8.13 | 0
907 | 112.2404 | 2565.4754 | 50.6819 | 7.73 | 0
908 | 118.0538 | 2301.6763 | 40.7885 | 7.33 | 0
909 | 124.3192 | 2291.9044 | 30.1259 | 6.93 | 0
910 | 128.3014 | 2137.6299 | 23.3489 | 6.46 | 0
911 | 48.6598 | 1877.1527 | 24.3237 | 5.99 | 0
912 | 33.6607 | 1787.6787 | 23.4456 | 5.52 | 0
913 | 48.812 | 1798.464 | 27.9875 | 5.33 | 0
914 | 48.7774 | 1851.1703 | 27.1536 | 5.14 | 0
915 | 126.2802 | 1910.837 | 26.7886 | 4.96 | 0
916 | 128.1069 | 2039.2889 | 23.68 | 4.91 | 0
917 | 127.0924 | 2593.4693 | 25.4064 | 4.87 | 0
918 | 121.4798 | 3012.9219 | 34.9579 | 4.82 | 0
919 | 120.436 | 3237.2163 | 36.7344 | 5.55 | 0
920 | 159.3488 | 3379.951 | 42.5119 | 6.29 | 142.0057
921 | 115.29 | 3356.0188 | 45.4919 | 7.02 | 337.395
922 | 113.3831 | 3297.7759 | 48.7371 | 7.99 | 506.1464
923 | 117.6488 | 3269.2052 | 41.4777 | 8.96 | 500.5513
924 | 119.7522 | 3104.5327 | 37.898 | 9.92 | 462.0121
925 | 123.241 | 2841.0409 | 31.9607 | 10.24 | 313.5775
926 | 126.9232 | 2809.9053 | 25.6943 | 10.55 | 244.2956
927 | 127.5623 | 2789.9221 | 24.6066 | 10.86 | 144.5537
928 | 85.1479 | 2627.8146 | 24.7883 | 10.15 | 31.802
929 | 162.1634 | 2673.6846 | 37.7219 | 9.44 | 0
930 | 112.5048 | 2648.9388 | 50.2319 | 8.73 | 0
931 | 118.9156 | 2486.4244 | 39.3219 | 8.32 | 0
932 | 121.4952 | 2231.5202 | 34.9319 | 7.91 | 0
933 | 127.1289 | 2221.5881 | 25.3443 | 7.5 | 0
934 | 126.6245 | 2072.2999 | 26.2026 | 6.8 | 0
935 | 49.1363 | 1818.7746 | 35.7886 | 6.11 | 0
936 | 34.1762 | 1765.8517 | 35.8495 | 5.41 | 0
937 | 49.0107 | 1776.4901 | 32.768 | 4.99 | 0
938 | 48.9483 | 1828.5156 | 31.2658 | 4.57 | 0
939 | 49.0328 | 1887.4579 | 33.2999 | 4.15 | 0
940 | 122.1898 | 2014.4543 | 33.7498 | 3.7 | 0
941 | 122.3843 | 2562.2154 | 33.4187 | 3.26 | 0
942 | 123.193 | 2976.2528 | 32.0425 | 2.81 | 0
943 | 121.4207 | 3197.4916 | 35.0586 | 4.17 | 0
944 | 169.8117 | 3338.4023 | 24.7059 | 5.52 | 113.7293
945 | 124.906 | 3314.7362 | 29.1272 | 6.88 | 265.0858
946 | 120.4121 | 3257.1545 | 36.775 | 8.03 | 421.292
947 | 120.3351 | 3228.9894 | 36.9061 | 9.18 | 553.2529
948 | 114.961 | 3066.3849 | 46.0518 | 10.33 | 584.484
949 | 118.7009 | 2806.2289 | 39.6872 | 10.54 | 489.6226
950 | 119.7572 | 2775.4801 | 37.8895 | 10.75 | 348.2906
951 | 119.654 | 2755.7869 | 38.0652 | 10.96 | 190.2518
952 | 76.487 | 2595.766 | 39.5277 | 10.5 | 39.7033
953 | 159.6637 | 2641.126 | 41.9759 | 10.03 | 0
954 | 111.1525 | 2616.6824 | 52.5332 | 9.57 | 0
955 | 116.3143 | 2456.2728 | 43.7488 | 9.39 | 0
956 | 125.2153 | 2204.5887 | 28.6009 | 9.21 | 0
957 | 120.0449 | 2194.6994 | 37.3999 | 9.03 | 0
958 | 120.6492 | 2047.2606 | 36.3715 | 8.54 | 0
959 | 34.2293 | 1796.629 | 37.1259 | 8.04 | 0
960 | 49.1455 | 1835.3499 | 36.0101 | 7.55 | 0
961 | 49.1213 | 1846.5144 | 35.4279 | 7.58 | 0
962 | 49.2099 | 1900.849 | 37.5597 | 7.61 | 0
963 | 122.5106 | 1962.082 | 33.2037 | 7.65 | 0
964 | 123.8108 | 2093.284 | 30.991 | 6.64 | 0
965 | 126.6829 | 2660.1684 | 26.1032 | 5.63 | 0
966 | 128.0638 | 3092.5628 | 23.7532 | 4.62 | 0
967 | 128.2283 | 3324.7339 | 23.4732 | 3.93 | 0
968 | 170.489 | 3471.7604 | 23.5532 | 3.25 | 138.8619
969 | 125.2903 | 3447.346 | 28.4732 | 2.56 | 342.2724
970 | 123.504 | 3387.8486 | 31.5132 | 2.51 | 536.646
971 | 123.6298 | 3358.1763 | 31.2991 | 2.46 | 650.7626
972 | 125.4142 | 3188.77 | 28.2624 | 2.4 | 627.5809
973 | 123.9126 | 2917.5419 | 30.8178 | 2.76 | 500.4127
974 | 124.811 | 2885.5362 | 29.2889 | 3.12 | 365.0343
975 | 126.4295 | 2864.7459 | 26.5346 | 3.47 | 174.622
976 | 77.4951 | 2697.673 | 37.812 | 3.21 | 35.1676
977 | 159.0601 | 2744.4673 | 43.0031 | 2.94 | 0
978 | 121.818 | 2719.0611 | 34.3825 | 2.68 | 0
979 | 122.3445 | 2551.4923 | 33.4865 | 2.57 | 0
980 | 117.5771 | 2289.1462 | 41.5997 | 2.47 | 0
981 | 119.0231 | 2279.4184 | 39.1389 | 2.36 | 0
982 | 118.72 | 2125.9894 | 39.6548 | 2.38 | 0
983 | 48.754 | 1866.9107 | 26.5907 | 2.39 | 0
984 | 33.7395 | 1792.3218 | 25.3432 | 2.41 | 0
985 | 48.6439 | 1868.2092 | 23.9432 | 2.75 | 0
986 | 48.6323 | 1870.2788 | 23.6632 | 3.08 | 0
987 | 48.5991 | 1892.764 | 22.8632 | 3.42 | 0
988 | 128.8045 | 1982.628 | 22.4927 | 3.27 | 0
989 | 127.9639 | 2461.1786 | 23.9232 | 3.12 | 0
990 | 121.9821 | 3271.2697 | 34.1032 | 2.97 | 0
991 | 118.8662 | 3324.9784 | 39.406 | 3.68 | 4.9035
992 | 161.2885 | 3390.6069 | 39.2109 | 4.38 | 38.2406
993 | 118.3274 | 3284.058 | 40.3229 | 5.09 | 94.5431
994 | 119.4829 | 3175.5415 | 38.3563 | 5.42 | 214.8914
995 | 119.7336 | 3169.3071 | 37.9298 | 5.75 | 362.526
996 | 120.848 | 3036.0826 | 36.0332 | 6.07 | 317.8854
997 | 121.4297 | 3015.616 | 35.0432 | 5.89 | 213.0881
998 | 116.3867 | 2886.4542 | 43.6256 | 5.71 | 135.5137
999 | 115.6853 | 2691.5872 | 44.8191 | 5.53 | 58.5931
1000 | 72.5494 | 2451.635 | 46.2286 | 4.4 | 11.5204
1001 | 158.4567 | 2457.6396 | 44.03 | 3.26 | 0
1002 | 72.7351 | 2285.4238 | 45.9126 | 2.13 | 0
1003 | 116.2819 | 2295.6061 | 43.804 | 1.34 | 0
1004 | 115.048 | 2394.0807 | 45.9037 | 0.54 | 0
1005 | 158.4704 | 2365.5399 | 44.0068 | -0.25 | 0
1006 | 114.994 | 2213.9057 | 45.9957 | -0.54 | 0
1007 | 120.1135 | 1878.2892 | 37.2833 | -0.82 | 0
1008 | 83.0002 | 1874.7207 | 28.4432 | -1.11 | 0
1009 | 124.9319 | 1923.6809 | 29.0832 | -1.73 | 0
1010 | 125.6044 | 2005.614 | 27.9387 | -2.35 | 0
1011 | 167.503 | 2141.1663 | 28.6349 | -2.97 | 0
1012 | 79.0787 | 2080.8702 | 35.117 | -3.28 | 0
1013 | 160.1174 | 2912.4728 | 41.2039 | -3.58 | 0
1014 | 72.294 | 2481.8334 | 46.6633 | -3.89 | 0
1015 | 166.0641 | 2841.5503 | 31.0837 | -1.53 | 7.3116
1016 | 120.3773 | 2687.3447 | 36.8342 | 0.83 | 69.45
1017 | 122.5672 | 2604.7489 | 33.1074 | 3.19 | 158.5204
1018 | 120.5842 | 2492.5138 | 36.4821 | 4.25 | 273.4284
1019 | 118.7673 | 2434.2257 | 39.5743 | 5.31 | 382.4477
1020 | 120.8278 | 2269.6969 | 36.0676 | 6.36 | 454.676
1021 | 121.7421 | 2268.6991 | 34.5117 | 5.94 | 340.4565
1022 | 80.5672 | 2196.7591 | 32.5838 | 5.52 | 188.979
1023 | 164.8492 | 2339.6387 | 33.1511 | 5.1 | 100.2053
1024 | 71.5971 | 2335.3074 | 47.8493 | 4.08 | 20.9844
1025 | 111.4075 | 2428.8916 | 52.0993 | 3.05 | 0
1026 | 140.2002 | 2497.8356 | 75.0993 | 2.03 | 0
1027 | 67.7787 | 2380.5966 | 54.3475 | 2.18 | 0
1028 | 117.7384 | 2456.2027 | 41.3252 | 2.33 | 0
1029 | 161.4147 | 2602.0881 | 38.9961 | 2.48 | 0
1030 | 79.4398 | 2167.1174 | 34.5024 | 2.62 | 0
1031 | 170.8091 | 2285.3763 | 23.0085 | 2.76 | 0
1032 | 33.9724 | 1600.3031 | 30.946 | 2.9 | 0
1033 | 48.9756 | 1631.5449 | 31.9234 | 2.78 | 0
1034 | 48.9312 | 1647.1658 | 30.8541 | 2.66 | 0
1035 | 48.8499 | 1719.2301 | 28.8988 | 2.55 | 0
1036 | 48.5436 | 1858.0664 | 21.5296 | 2.35 | 0
1037 | 122.9507 | 2413.3568 | 32.4549 | 2.16 | 0
1038 | 117.3729 | 2972.6616 | 41.9471 | 1.97 | 0
1039 | 107.3001 | 3362.5088 | 59.0893 | 2.43 | 6.2221
1040 | 147.9635 | 3411.5796 | 61.8877 | 2.89 | 46.9175
1041 | 108.1874 | 3356.4685 | 57.5793 | 3.35 | 103.4288
1042 | 109.0512 | 3216.3366 | 56.1093 | 4.12 | 173.0511
1043 | 110.6377 | 3149.5827 | 53.4093 | 4.9 | 226.4021
1044 | 110.1265 | 2978.8113 | 54.2793 | 5.67 | 289.6894
1045 | 68.1244 | 2764.7174 | 53.7593 | 5.81 | 223.3758
1046 | 153.3274 | 2794.627 | 52.7593 | 5.95 | 125.1804
1047 | 117.8281 | 2710.7924 | 41.1725 | 6.08 | 52.5315
1048 | 71.2916 | 2617.9795 | 48.3692 | 4 | 9.8397
1049 | 107.2237 | 2620.9358 | 59.2193 | 1.93 | 0
1050 | 134.994 | 2509.1077 | 83.9593 | -0.15 | 0
1051 | 109.9027 | 2268.6444 | 54.6601 | -0.23 | 0
1052 | 117.0581 | 1997.2313 | 42.4829 | -0.32 | 0
1053 | 120.6432 | 1880.6584 | 36.3818 | -0.4 | 0
1054 | 124.5476 | 1804.4517 | 29.7372 | -0.52 | 0
1055 | 122.6975 | 1656.6004 | 32.8857 | -0.65 | 0
1056 | 80.6285 | 1376.1466 | 32.4794 | -0.77 | 0
1057 | 165.4959 | 1403.4182 | 32.0506 | -0.36 | 0
1058 | 33.9455 | 1417.0539 | 30.2994 | 0.04 | 0
1059 | 48.9033 | 1480.3089 | 30.184 | 0.45 | 0
1060 | 48.895 | 1604.8499 | 29.9838 | 0.1 | 0
1061 | 123.2863 | 2091.875 | 31.8837 | -0.24 | 0
1062 | 161.5248 | 2559.8034 | 38.8088 | -0.58 | 0
1063 | 76.8967 | 2882.7389 | 38.8304 | 1.04 | 6.4745
1064 | 160.6663 | 2925.0854 | 40.2696 | 2.67 | 56.2191
1065 | 120.1944 | 2877.815 | 37.1455 | 4.29 | 101.4249
1066 | 122.4866 | 2758.3513 | 33.2446 | 5.68 | 121.7839
1067 | 121.7389 | 2700.7782 | 34.5171 | 7.07 | 150.0405
1068 | 118.6733 | 2557.1497 | 39.7342 | 8.46 | 173.0743
1069 | 74.5931 | 2376.4017 | 42.7507 | 8.43 | 125.7572
1070 | 159.5316 | 2401.3245 | 42.2008 | 8.4 | 74.8752
1071 | 123.3827 | 2331.6316 | 31.7197 | 8.37 | 51.1003
1072 | 78.5576 | 2256.3335 | 36.0037 | 7.57 | 21.8094
1073 | 160.8737 | 2260.7278 | 39.9167 | 6.77 | 0
1074 | 113.5377 | 2167.8544 | 48.4741 | 5.97 | 0
1075 | 113.722 | 1965.9715 | 48.1603 | 5.69 | 0
1076 | 48.9747 | 1736.5139 | 31.9009 | 5.41 | 0
1077 | 48.592 | 1633.6392 | 22.6935 | 5.13 | 0
1078 | 48.5979 | 1563.4897 | 22.8351 | 4.85 | 0
1079 | 48.9093 | 1425.9174 | 30.328 | 4.57 | 0
1080 | 33.9729 | 989.3817 | 30.959 | 4.29 | 0
1081 | 48.9166 | 1034.9337 | 30.5033 | 4.37 | 0
1082 | 48.8583 | 1069.2028 | 29.1003 | 4.45 | 0
1083 | 48.9187 | 1107.817 | 30.5538 | 4.54 | 0
1084 | 49.0455 | 1252.2749 | 33.6057 | 4.32 | 0
1085 | 49.0592 | 1592.7175 | 33.9338 | 4.11 | 0
1086 | 119.7868 | 1926.3719 | 37.8393 | 3.89 | 0
1087 | 108.822 | 2192.772 | 56.4993 | 4.47 | 8.5391
1088 | 149.9075 | 2237.633 | 58.5793 | 5.05 | 69.8639
1089 | 106.1778 | 2142.4796 | 60.9993 | 5.63 | 132.2022
1090 | 106.7478 | 2038.2158 | 60.0293 | 5.71 | 209.0738
1091 | 108.1404 | 1936.6926 | 57.6593 | 5.79 | 254.1881
1092 | 49.6143 | 1836.0581 | 47.2904 | 5.86 | 247.8304
1093 | 49.9455 | 1749.2744 | 55.2593 | 6.23 | 182.8718
1094 | 34.8503 | 1733.2262 | 52.0693 | 6.59 | 137.3536
1095 | 49.7245 | 1734.3125 | 49.9408 | 6.95 | 97.1031
1096 | 49.7226 | 1747.7681 | 49.8952 | 6.3 | 30.1644
1097 | 64.4783 | 1752.1133 | 44.917 | 5.65 | 0
1098 | 49.9246 | 1721.6464 | 54.757 | 5 | 0
1099 | 49.1387 | 1561.3866 | 35.8469 | 4.62 | 0
1100 | 49.1185 | 1388.9303 | 35.3623 | 4.24 | 0
1101 | 48.737 | 1277.0624 | 26.1827 | 3.86 | 0
1102 | 48.4866 | 1182.5514 | 20.1564 | 3.61 | 0
1103 | 34.3579 | 1059.1292 | 40.2199 | 3.37 | 0
1104 | 49.2065 | 1062.9614 | 37.4782 | 3.12 | 0
1105 | 49.1898 | 1111.6094 | 37.0764 | 3.71 | 0
1106 | 49.1591 | 1148.7159 | 36.3389 | 4.29 | 0
1107 | 49.1557 | 1189.4461 | 36.2554 | 4.88 | 0
1108 | 49.1626 | 1342.5052 | 36.4214 | 4.64 | 0
1109 | 49.1579 | 1702.2538 | 36.3098 | 4.41 | 0
1110 | 119.7667 | 2066.3932 | 37.8733 | 4.18 | 0
1111 | 119.2745 | 2357.9994 | 38.711 | 4.36 | 7.3305
1112 | 159.2008 | 2407.2893 | 42.7638 | 4.55 | 64.7903
1113 | 112.7295 | 2304.1799 | 49.8495 | 4.73 | 154.7705
1114 | 118.7666 | 2191.3409 | 39.5755 | 4.96 | 188.6555
1115 | 120.0197 | 2081.701 | 37.4428 | 5.2 | 244.515
1116 | 112.8755 | 1972.1932 | 49.6009 | 5.43 | 237.0515
1117 | 49.5317 | 1877.5864 | 45.3022 | 5.5 | 197.782
1118 | 34.4768 | 1859.939 | 43.082 | 5.57 | 146.9664
1119 | 48.9679 | 1860.8449 | 31.737 | 5.63 | 84.6737
1120 | 49.0523 | 1874.1981 | 33.7693 | 4.92 | 33.7518
1121 | 64.8497 | 1877.8217 | 53.8528 | 4.21 | 0
1122 | 50.3231 | 1843.8858 | 64.3438 | 3.5 | 0
1123 | 49.6197 | 1669.1204 | 47.4211 | 3.11 | 0
1124 | 49.1644 | 1481.7473 | 36.4661 | 2.72 | 0
1125 | 49.3437 | 1362.5669 | 40.7805 | 2.33 | 0
1126 | 49.3524 | 1263.6483 | 40.9892 | 2.23 | 0
1127 | 49.332 | 1136.051 | 40.4979 | 2.13 | 0
1128 | 34.2949 | 897.3078 | 38.7064 | 2.03 | 0
1129 | 49.2695 | 938.9476 | 38.9948 | 2.19 | 0
1130 | 49.241 | 969.7038 | 38.3076 | 2.35 | 0
1131 | 49.1818 | 1005.5713 | 36.8847 | 2.52 | 0
1132 | 49.1899 | 1138.9857 | 37.0791 | 2.46 | 0
1133 | 49.1941 | 1454.4825 | 37.1802 | 2.41 | 0
1134 | 49.2105 | 1750.732 | 37.5755 | 2.36 | 0
1135 | 119.2075 | 1986.2969 | 38.8251 | 2.66 | 7.7878
1136 | 160.2968 | 2025.7586 | 40.8985 | 2.97 | 68.4609
1137 | 117.9498 | 1940.4459 | 40.9654 | 3.27 | 133.9112
1138 | 49.35 | 1846.8052 | 40.932 | 3.67 | 193.8656
1139 | 49.3528 | 1755.3645 | 40.9983 | 4.07 | 162.8952
1140 | 49.3194 | 1665.6518 | 40.1944 | 4.46 | 200.0831
1141 | 49.303 | 1588.4783 | 39.8001 | 4.98 | 214.551
1142 | 34.2887 | 1574.3781 | 38.5556 | 5.5 | 167.9506
1143 | 49.2951 | 1575.6559 | 39.6108 | 6.02 | 82.2753
1144 | 49.3314 | 1589.0953 | 40.4834 | 5.82 | 18.9348
1145 | 64.0772 | 1594.2068 | 35.267 | 5.63 | 0
1146 | 49.461 | 1567.9231 | 43.6008 | 5.43 | 0
1147 | 49.579 | 1425.4762 | 46.4414 | 5.05 | 0
1148 | 48.9696 | 1271.4123 | 31.7795 | 4.68 | 0
1149 | 48.9768 | 1168.8266 | 31.9529 | 4.3 | 0
1150 | 49.0242 | 1080.1742 | 33.0924 | 4.03 | 0
1151 | 49.2864 | 962.6318 | 39.4001 | 3.77 | 0
1152 | 34.3278 | 730.0392 | 39.4976 | 3.5 | 0
1153 | 64.2293 | 813.0023 | 38.9276 | 3.04 | 0
1154 | 34.3558 | 754.2128 | 40.1703 | 2.57 | 0
1155 | 49.315 | 796.1861 | 40.0895 | 2.11 | 0
1156 | 49.3697 | 929.9665 | 41.4061 | 1.83 | 0
1157 | 49.0545 | 1147.8161 | 33.8223 | 1.55 | 0
1158 | 49.914 | 1331.8815 | 54.5015 | 1.27 | 0
1159 | 51.0258 | 1489.2798 | 81.2515 | 2.37 | 5.964
1160 | 65.3001 | 1540.3138 | 64.6915 | 3.46 | 46.1275
1161 | 50.1459 | 1457.2044 | 60.0815 | 4.56 | 110.9113
1162 | 50.0961 | 1308.3635 | 58.8815 | 4.93 | 134.976
1163 | 49.3042 | 1208.4378 | 39.8287 | 5.31 | 173.7211
1164 | 49.2068 | 1183.7608 | 37.4863 | 5.68 | 148.4826
1165 | 49.1701 | 1084.1277 | 36.603 | 5.97 | 124.3486
1166 | 34.1095 | 1050.4133 | 34.245 | 6.26 | 99.9007
1167 | 49.0752 | 1053.0121 | 34.3189 | 6.54 | 54.2049
1168 | 64.1588 | 1066.89 | 37.2314 | 6.28 | 18.279
1169 | 49.9165 | 1052.6725 | 54.5615 | 6.01 | 0
1170 | 50.4117 | 1040.3632 | 66.4766 | 5.75 | 0
1171 | 49.8754 | 1017.1728 | 53.5722 | 5.65 | 0
1172 | 49.1385 | 1008.3462 | 35.8432 | 5.56 | 0
1173 | 49.0783 | 963.2299 | 34.3931 | 5.46 | 0
1174 | 48.8969 | 836.6606 | 30.0297 | 5.26 | 0
1175 | 33.8 | 716.7406 | 26.7981 | 5.05 | 0
1176 | 48.5681 | 984.0473 | 22.1191 | 4.85 | 0
1177 | 63.8265 | 1005.8821 | 29.2357 | 4.04 | 0
1178 | 33.7997 | 983.2763 | 26.79 | 3.23 | 0
1179 | 48.7777 | 1134.1421 | 27.1622 | 2.42 | 0
1180 | 48.7761 | 1308.5687 | 27.1241 | 2.38 | 0
1181 | 64.0755 | 1679.0079 | 35.227 | 2.35 | 0
1182 | 33.9261 | 1498.0697 | 29.8323 | 2.32 | 0
1183 | 49.4614 | 1542.2369 | 43.6117 | 2.72 | 13.1573
1184 | 64.0778 | 1561.7559 | 35.2826 | 3.11 | 67.5261
1185 | 49.5218 | 1438.2628 | 45.0639 | 3.51 | 122.4236
1186 | 49.5252 | 1363.1816 | 45.1466 | 3.95 | 161.8866
1187 | 49.2814 | 1352.2411 | 39.2796 | 4.39 | 159.0692
1188 | 49.3069 | 1315.4269 | 39.894 | 4.82 | 187.124
1189 | 49.3498 | 1217.9672 | 40.9267 | 5.04 | 137.5156
1190 | 34.2576 | 1210.1596 | 37.8083 | 5.26 | 107.8772
1191 | 49.1102 | 1232.9927 | 35.1622 | 5.47 | 67.9772
1192 | 48.9983 | 1275.9129 | 32.4694 | 4.88 | 20.8707
1193 | 49.5425 | 1293.8438 | 45.5621 | 4.29 | 0
1194 | 49.9984 | 1310.7306 | 56.5321 | 3.7 | 0
1195 | 64.2309 | 1346.092 | 38.9643 | 3.35 | 0
1196 | 34.0587 | 1273.6891 | 33.0222 | 3.01 | 0
1197 | 63.9636 | 1327.1383 | 32.5345 | 2.66 | 0
1198 | 48.9356 | 1138.4356 | 30.9614 | 2.47 | 0
1199 | 48.7843 | 1073.0881 | 27.3214 | 2.28 | 0
1200 | 33.8942 | 849.6149 | 29.0655 | 2.09 | 0
1201 | 48.7743 | 889.1854 | 27.079 | 2.02 | 0
1202 | 48.7718 | 918.1644 | 27.019 | 1.95 | 0
1203 | 48.7802 | 952.4982 | 27.2224 | 1.88 | 0
1204 | 48.7417 | 1079.8774 | 26.2955 | 1.58 | 0
1205 | 48.8608 | 1381.5694 | 29.1608 | 1.28 | 0
1206 | 49.1882 | 1659.2769 | 37.0385 | 0.98 | 0
1207 | 49.2948 | 1879.6621 | 39.6036 | 2 | 13.4021
1208 | 161.6843 | 1916.4877 | 38.5373 | 3.03 | 54.9416
1209 | 49.0891 | 1836.143 | 34.6526 | 4.05 | 113.3238
1210 | 48.8546 | 1747.8843 | 29.0107 | 4.84 | 131.7132
1211 | 48.9691 | 1661.583 | 31.7672 | 5.64 | 148.1626
1212 | 49.164 | 1577.3235 | 36.4565 | 6.43 | 149.9102
1213 | 48.966 | 1504.9267 | 31.6912 | 6.85 | 129.8767
1214 | 33.873 | 1491.776 | 28.5551 | 7.26 | 111.3344
1215 | 48.8768 | 1493.1147 | 29.5452 | 7.67 | 62.9206
1216 | 48.9273 | 1506.3836 | 30.7614 | 7.18 | 22.517
1217 | 64.3534 | 1511.7384 | 41.9121 | 6.7 | 0
1218 | 49.9781 | 1487.445 | 56.0421 | 6.21 | 0
1219 | 49.8134 | 1353.8448 | 52.0795 | 5.95 | 0
1220 | 49.3671 | 1209.0006 | 41.3414 | 5.7 | 0
1221 | 48.8362 | 1111.3709 | 28.5678 | 5.44 | 0
1222 | 48.5504 | 1026.1382 | 21.6934 | 5.3 | 0
1223 | 34.0178 | 912.3765 | 32.0373 | 5.15 | 0
1224 | 49.063 | 996.1673 | 34.0249 | 5.01 | 0
1225 | 49.0149 | 1042.0143 | 32.868 | 5.65 | 0
1226 | 49.0132 | 1076.5356 | 32.8267 | 6.29 | 0
1227 | 48.9838 | 1115.3696 | 32.1204 | 6.93 | 0
1228 | 48.9902 | 1260.6902 | 32.2735 | 7.41 | 0
1229 | 49.0882 | 1603.1084 | 34.6332 | 7.89 | 0
1230 | 119.3738 | 1939.39 | 38.5421 | 8.37 | 0
1231 | 111.9229 | 2207.9396 | 51.2221 | 8.94 | 27.365
1232 | 154.1954 | 2253.1735 | 51.2821 | 9.5 | 147.5184
1233 | 113.9698 | 2157.3149 | 47.7386 | 10.07 | 233.522
1234 | 115.1615 | 2052.287 | 45.7106 | 10.59 | 400.9896
1235 | 115.2614 | 1950.0336 | 45.5406 | 11.12 | 458.2212
1236 | 49.4503 | 1848.6259 | 43.3431 | 11.64 | 481.8679
1237 | 49.4333 | 1761.1652 | 42.934 | 11.99 | 468.9701
1238 | 34.3226 | 1744.9827 | 39.3716 | 12.34 | 382.6231
1239 | 49.0593 | 1746.0609 | 33.9379 | 12.69 | 227.1777
1240 | 49.1855 | 1759.5429 | 36.9721 | 12.31 | 72.4878
1241 | 64.4926 | 1763.8555 | 45.2621 | 11.92 | 0
1242 | 50.6497 | 1733.1077 | 72.2021 | 11.54 | 0
1243 | 50.0475 | 1571.5942 | 57.7121 | 11.2 | 0
1244 | 49.454 | 1397.8302 | 43.433 | 10.85 | 0
1245 | 49.2739 | 1285.2552 | 39.1008 | 10.51 | 0
1246 | 48.9711 | 1190.2526 | 31.8148 | 10.28 | 0
1247 | 48.4999 | 1066.2829 | 20.4774 | 10.04 | 0
1248 | 34.0954 | 688.2532 | 33.9048 | 9.81 | 0
1249 | 48.9666 | 739.7617 | 31.7074 | 10.25 | 0
1250 | 48.9451 | 771.4106 | 31.1892 | 10.69 | 0
1251 | 48.9765 | 796.702 | 31.9443 | 11.13 | 0
1252 | 48.9586 | 926.6724 | 31.5141 | 10.47 | 0
1253 | 49.0285 | 1198.9403 | 33.1959 | 9.82 | 0
1254 | 49.7074 | 1415.6139 | 49.531 | 9.17 | 0
1255 | 49.641 | 1610.2949 | 47.9321 | 10.76 | 30.0082
1256 | 64.3855 | 1637.7355 | 42.6856 | 12.34 | 158.1938
1257 | 49.5691 | 1479.9944 | 46.2031 | 13.93 | 290.5324
1258 | 49.6089 | 1359.7725 | 47.1591 | 14.74 | 390.2613
1259 | 49.3863 | 1289.3971 | 41.8044 | 15.55 | 491.1301
1260 | 49.2328 | 1219.2201 | 38.1118 | 16.36 | 498.6091
1261 | 49.0153 | 1149.8535 | 32.8786 | 16.4 | 455.4208
1262 | 49.0707 | 1128.5557 | 34.2102 | 16.44 | 389.7893
1263 | 34.0562 | 1125.8109 | 32.9629 | 16.47 | 196.9397
1264 | 48.8205 | 1160.2299 | 28.1901 | 14.79 | 67.3624
1265 | 64.2366 | 1212.9042 | 39.1019 | 13.1 | 0
1266 | 49.6752 | 1191.7472 | 48.7546 | 11.42 | 0
1267 | 49.3164 | 1153.3023 | 40.1233 | 10.58 | 0
1268 | 48.9042 | 1049.7566 | 30.2043 | 9.74 | 0
1269 | 49.6196 | 958.9099 | 47.4171 | 8.9 | 0
1270 | 49.5351 | 850.6343 | 45.3836 | 8.45 | 0
1271 | 49.4274 | 756.7773 | 42.7925 | 8.01 | 0
1272 | 34.5951 | 713.7389 | 45.9278 | 7.56 | 0
1273 | 49.4565 | 767.0002 | 43.4923 | 8.85 | 0
1274 | 49.3727 | 800.4904 | 41.4784 | 10.13 | 0
1275 | 49.283 | 826.277 | 39.3195 | 11.42 | 0
1276 | 48.9686 | 959.6969 | 31.7538 | 11.17 | 0
1277 | 48.9561 | 1239.7105 | 31.4538 | 10.93 | 0
1278 | 48.9278 | 1466.1998 | 30.7738 | 10.68 | 0
1279 | 49.0621 | 1670.5054 | 34.0038 | 10.95 | 33.3172
1280 | 64.1825 | 1699.6202 | 37.8004 | 11.23 | 178.531
1281 | 49.1496 | 1535.3021 | 36.1092 | 11.5 | 346.3648
1282 | 49.4406 | 1409.9604 | 43.1105 | 11.57 | 453.5496
1283 | 49.16 | 1336.7691 | 36.3608 | 11.64 | 498.8409
1284 | 49.128 | 1263.546 | 35.5885 | 11.71 | 496.0107
1285 | 49.0957 | 1191.1111 | 34.8135 | 11.64 | 454.1891
1286 | 49.0463 | 1168.8161 | 33.6238 | 11.57 | 374.919
1287 | 34.0845 | 1165.5834 | 33.6438 | 11.5 | 264.594
1288 | 49.0492 | 1200.925 | 33.6938 | 10.52 | 99.6457
1289 | 64.2296 | 1255.3766 | 38.9338 | 9.55 | 0
1290 | 49.5883 | 1232.6 | 46.6638 | 8.57 | 0
1291 | 49.2953 | 1191.9356 | 39.614 | 7.7 | 0
1292 | 49.0327 | 1083.6616 | 33.2977 | 6.84 | 0
1293 | 49.0539 | 989.8791 | 33.8072 | 5.97 | 0
1294 | 48.9877 | 878.6906 | 32.2144 | 5.22 | 0
1295 | 48.8977 | 783.5543 | 30.0475 | 4.48 | 0
1296 | 33.6646 | 399.4961 | 23.5404 | 3.73 | 0
1297 | 48.7004 | 430.5857 | 25.3024 | 2.99 | 0
1298 | 48.7641 | 443.7972 | 26.8342 | 2.25 | 0
1299 | 48.833 | 461.8787 | 28.4931 | 1.51 | 0
1300 | 48.7716 | 547.8269 | 27.0138 | 1.43 | 0
1301 | 48.6751 | 723.8704 | 24.6938 | 1.36 | 0
1302 | 48.5761 | 835.8247 | 22.3117 | 1.29 | 0
1303 | 48.6586 | 930.209 | 24.2961 | 2.22 | 52.0861
1304 | 63.7475 | 941.0645 | 27.3338 | 3.16 | 263.879
1305 | 49.2568 | 855.1758 | 38.6895 | 4.09 | 482.9801
1306 | 49.3916 | 790.542 | 41.9319 | 4.59 | 630.4758
1307 | 49.4402 | 751.3102 | 43.1021 | 5.09 | 714.0529
1308 | 49.4274 | 714.0257 | 42.792 | 5.58 | 719.4676
1309 | 49.3338 | 677.612 | 40.5417 | 5.62 | 648.5736
1310 | 34.2008 | 666.8572 | 36.4412 | 5.66 | 550.7958
1311 | 49.1926 | 668.2416 | 37.1444 | 5.7 | 352.5154
1312 | 49.1833 | 690.9323 | 36.9211 | 4.88 | 136.7676
1313 | 64.6587 | 722.8414 | 49.2594 | 4.05 | 0
1314 | 49.1845 | 717.0059 | 36.9489 | 3.23 | 0
1315 | 49.2462 | 700.8243 | 38.4342 | 2.21 | 0
1316 | 49.3384 | 647.6129 | 40.6531 | 1.18 | 0
1317 | 34.3003 | 591.5793 | 38.8349 | 0.16 | 0
1318 | 161.6046 | 520.2803 | 38.6729 | -0.16 | 0
1319 | 78.4108 | 448.8746 | 36.2537 | -0.49 | 0
1320 | 164.1716 | 467.3735 | 34.3044 | -0.81 | 0
1321 | 77.9348 | 381.0075 | 37.0638 | -0.75 | 0
1322 | 163.7057 | 424.1792 | 35.0972 | -0.69 | 0
1323 | 121.436 | 396.7272 | 35.0326 | -0.62 | 0
1324 | 34.1158 | 496.2972 | 34.3958 | 0.05 | 0
1325 | 49.3707 | 659.1899 | 41.4297 | 0.72 | 0
1326 | 49.0155 | 735.8972 | 32.8828 | 1.39 | 0
1327 | 49.6696 | 742.9592 | 48.6204 | 2.21 | 55.4005
1328 | 64.8606 | 749.1781 | 54.116 | 3.02 | 272.1388
1329 | 49.5318 | 709.3041 | 45.3059 | 3.84 | 501.0142
1330 | 49.4138 | 705.2063 | 42.4665 | 4.42 | 650.2135
1331 | 34.2865 | 561.5381 | 38.5024 | 5.01 | 746.0278
1332 | 64.3694 | 568.7961 | 42.2988 | 5.59 | 752.612
1333 | 34.3258 | 532.5804 | 39.4476 | 5.7 | 677.8063
1334 | 63.9631 | 548.9921 | 32.5216 | 5.81 | 537.2928
1335 | 33.9815 | 507.5606 | 31.1659 | 5.91 | 302.0177
1336 | 63.8973 | 522.5477 | 30.94 | 5.08 | 123.4218
1337 | 49.1378 | 481.4271 | 35.8245 | 4.24 | 0
1338 | 34.5676 | 481.1746 | 45.266 | 3.41 | 0
1339 | 49.067 | 538.0599 | 34.1232 | 2.89 | 0
1340 | 63.9103 | 548.1061 | 31.2507 | 2.36 | 0
1341 | 49.23 | 526.855 | 38.0428 | 1.84 | 0
1342 | 49.0963 | 460.025 | 34.8262 | 1.58 | 0
1343 | 33.6093 | 350.9993 | 22.2108 | 1.33 | 0
1344 | 48.6048 | 687.2613 | 23.0008 | 1.07 | 0
1345 | 48.9114 | 829.1115 | 30.3787 | 0.18 | 0
1346 | 124.8848 | 794.3993 | 29.1633 | -0.72 | 0
1347 | 124.3552 | 841.5337 | 30.0647 | -1.61 | 0
1348 | 126.2669 | 1065.3858 | 26.8113 | -2.24 | 0
1349 | 167.3139 | 1454.3813 | 28.9566 | -2.87 | 0
1350 | 80.4191 | 1185.4918 | 32.8358 | -3.5 | 0
1351 | 156.7989 | 1239.7336 | 46.8514 | -1.33 | 52.3234
1352 | 49.425 | 1134.1866 | 42.7367 | 0.83 | 247.8441
1353 | 49.4886 | 1116.1431 | 44.2653 | 3 | 460.5674
1354 | 49.596 | 993.6315 | 46.8507 | 3.57 | 622.691
1355 | 49.6433 | 979.297 | 47.9876 | 4.14 | 750.7684
1356 | 49.3952 | 976.4864 | 42.0188 | 4.71 | 753.9266
1357 | 49.4298 | 890.0472 | 42.8519 | 4.78 | 676.4567
1358 | 34.3581 | 875.1103 | 40.225 | 4.85 | 580.7601
1359 | 49.1556 | 883.6828 | 36.2547 | 4.92 | 372.9151
1360 | 49.0597 | 918.3698 | 33.9474 | 3.74 | 151.2039
1361 | 49.43 | 940.6093 | 42.8568 | 2.56 | 0
1362 | 50.2275 | 1004.1562 | 62.043 | 1.38 | 0
1363 | 49.4773 | 1033.6585 | 43.9937 | 0.77 | 0
1364 | 49.4991 | 1087.6442 | 44.519 | 0.15 | 0
1365 | 162.0917 | 1081.5212 | 37.844 | -0.46 | 0
1366 | 117.5236 | 924.2828 | 41.6908 | -0.63 | 0
1367 | 82.8736 | 804.3468 | 28.6587 | -0.79 | 0
1368 | 123.8607 | 817.4102 | 30.9062 | -0.96 | 0
1369 | 125.3208 | 855.6029 | 28.4214 | -0.78 | 0
1370 | 125.1624 | 883.3625 | 28.691 | -0.6 | 0
1371 | 124.7239 | 916.7113 | 29.4372 | -0.41 | 0
1372 | 123.9119 | 1040.1589 | 30.8191 | -0.42 | 0
1373 | 122.4421 | 1332.9322 | 33.3203 | -0.42 | 0
1374 | 158.7439 | 1597.7391 | 43.5413 | -0.42 | 0
1375 | 34.9444 | 1807.5126 | 54.3313 | 0.9 | 62.8968
1376 | 65.1031 | 1842.4848 | 59.9513 | 2.21 | 248.6263
1377 | 50.1347 | 1765.5538 | 59.8113 | 3.53 | 492.3346
1378 | 50.1472 | 1680.9843 | 60.1113 | 4.21 | 611.0961
1379 | 49.978 | 1598.1914 | 56.0413 | 4.89 | 691.4244
1380 | 49.7287 | 1517.7073 | 50.0413 | 5.57 | 665.4559
1381 | 49.7681 | 1448.6278 | 50.9913 | 6.01 | 563.7302
1382 | 34.7694 | 1436.1453 | 50.1213 | 6.44 | 469.7863
1383 | 49.6318 | 1437.5426 | 47.7113 | 6.87 | 268.5477
1384 | 49.4888 | 1450.7704 | 44.2713 | 6.02 | 111.4468
1385 | 64.69 | 1456.3596 | 50.0113 | 5.16 | 0
1386 | 51.3018 | 1433.4906 | 87.8913 | 4.31 | 0
1387 | 51.2274 | 1306.0376 | 86.1013 | 3.89 | 0
1388 | 49.7726 | 1167.5592 | 51.0999 | 3.47 | 0
1389 | 49.3086 | 1073.2085 | 39.9338 | 3.05 | 0
1390 | 49.2621 | 990.1094 | 38.8172 | 2.88 | 0
1391 | 48.9585 | 878.5652 | 31.5118 | 2.7 | 0
1392 | 34.2393 | 698.7617 | 37.368 | 2.53 | 0
1393 | 48.9594 | 751.0076 | 31.5333 | 3.02 | 0
1394 | 48.9054 | 783.352 | 30.2339 | 3.5 | 0
1395 | 48.9577 | 808.8896 | 31.4912 | 3.99 | 0
1396 | 48.999 | 940.412 | 32.4866 | 3.98 | 0
1397 | 49.0302 | 1216.096 | 33.2359 | 3.98 | 0
1398 | 49.4069 | 1436.6463 | 42.2989 | 3.97 | 0
1399 | 49.4171 | 1635.066 | 42.5455 | 5.2 | 72.6965
1400 | 65.0213 | 1663.1343 | 57.9813 | 6.42 | 279.0328
1401 | 49.9759 | 1502.7513 | 55.9913 | 7.65 | 516.2254
1402 | 49.8862 | 1380.482 | 53.8313 | 8.47 | 684.2507
1403 | 49.4672 | 1308.9654 | 43.7505 | 9.29 | 774.918
1404 | 49.309 | 1237.575 | 39.9438 | 10.11 | 791.8578
1405 | 49.2147 | 1166.9908 | 37.6759 | 10.26 | 717.9625
1406 | 49.2315 | 1145.3017 | 38.0805 | 10.4 | 588.6553
1407 | 34.1876 | 1142.3925 | 36.1239 | 10.54 | 384.1024
1408 | 49.4356 | 1177.2254 | 42.9913 | 9.67 | 162.8656
1409 | 64.5204 | 1230.6489 | 45.9313 | 8.8 | 0
1410 | 50.1767 | 1208.9037 | 60.8213 | 7.93 | 0
1411 | 49.8912 | 1169.6193 | 53.9529 | 7.36 | 0
1412 | 49.3341 | 1064.2091 | 40.5493 | 6.8 | 0
1413 | 49.2565 | 972.1111 | 38.6818 | 6.23 | 0
1414 | 48.6205 | 862.5301 | 23.379 | 6.27 | 0
1415 | 48.8351 | 767.9367 | 28.5418 | 6.3 | 0
1416 | 33.8858 | 392.1645 | 28.8627 | 6.34 | 0
1417 | 48.7013 | 422.7237 | 25.3234 | 6.22 | 0
1418 | 49.0061 | 435.5188 | 32.6562 | 6.09 | 0
1419 | 49.0335 | 453.3831 | 33.3165 | 5.97 | 0
1420 | 48.8627 | 538.1083 | 29.2066 | 5.94 | 0
1421 | 48.9565 | 711.5281 | 31.4643 | 5.91 | 0
1422 | 49.1494 | 820.9621 | 36.1054 | 5.88 | 0
1423 | 49.7241 | 912.9864 | 49.9313 | 5.86 | 33.8372
1424 | 64.6742 | 923.4717 | 49.6313 | 5.84 | 112.7379
1425 | 49.6274 | 839.3504 | 47.6058 | 5.82 | 223.0334
1426 | 49.5591 | 776.0764 | 45.9613 | 5.65 | 311.6978
1427 | 49.0667 | 737.6192 | 34.114 | 5.48 | 374.9212
1428 | 49.1701 | 701.1352 | 36.6031 | 5.31 | 388.1401
1429 | 48.9421 | 665.5196 | 31.1176 | 6.08 | 363.2578
1430 | 33.7726 | 655.0164 | 26.1384 | 6.85 | 361.807
1431 | 49.0131 | 656.4758 | 32.8248 | 7.62 | 311.6026
1432 | 49.227 | 678.8415 | 37.9713 | 7.35 | 136.7862
1433 | 64.52 | 710.21 | 45.9213 | 7.08 | 0
1434 | 50.1375 | 704.6989 | 59.8779 | 6.81 | 0
1435 | 50.3834 | 689.0211 | 65.7946 | 6.53 | 0
1436 | 49.369 | 637.0186 | 41.3874 | 6.25 | 0
1437 | 49.1 | 581.902 | 34.916 | 5.97 | 0
1438 | 49.1848 | 511.6266 | 36.9563 | 5.78 | 0
1439 | 49.2977 | 440.9606 | 39.6722 | 5.6 | 0
1440 | 34.604 | 235.65 | 46.1414 | 5.41 | 0
1441 | 49.2756 | 242.1734 | 39.1401 | 4.88 | 0
1442 | 49.251 | 265.2579 | 38.5503 | 4.34 | 0
1443 | 49.2488 | 285.837 | 38.4961 | 3.81 | 0
1444 | 49.262 | 358.5368 | 38.8142 | 3.35 | 0
1445 | 49.2563 | 546.0036 | 38.6757 | 2.88 | 0
1446 | 64.1738 | 671.3107 | 37.5908 | 2.42 | 0
1447 | 49.3026 | 669.6309 | 39.7902 | 2.56 | 78.9985
1448 | 49.5666 | 594.9341 | 46.1419 | 2.69 | 279.2861
1449 | 49.4356 | 539.8928 | 42.9897 | 2.83 | 506.9969
1450 | 49.8742 | 479.4159 | 53.5439 | 3.14 | 685.7899
1451 | 49.4388 | 446.5412 | 43.067 | 3.45 | 730.3418
1452 | 49.277 | 421.8653 | 39.1756 | 3.76 | 687.6082
1453 | 49.1103 | 402.9604 | 35.1635 | 3.86 | 578.5831
1454 | 49.0622 | 373.2652 | 34.0056 | 3.97 | 441.9315
1455 | 34.3467 | 371.2582 | 39.9515 | 4.08 | 217.7178
1456 | 49.4156 | 375.609 | 42.5104 | 3.39 | 89.3102
1457 | 50.0203 | 383.725 | 57.0592 | 2.7 | 0
1458 | 50.5245 | 422.4559 | 69.1888 | 2.02 | 0
1459 | 64.8112 | 459.6815 | 52.9264 | 1.91 | 0
1460 | 49.0108 | 446.3838 | 32.7691 | 1.8 | 0
1461 | 49.2294 | 427.2269 | 38.029 | 1.7 | 0
1462 | 49.069 | 350.3481 | 34.1698 | 1.64 | 0
1463 | 33.8833 | 268.0287 | 28.8032 | 1.58 | 0
1464 | 48.7672 | 296.2351 | 26.9099 | 1.52 | 0
1465 | 48.4575 | 305.5934 | 19.4583 | 1.34 | 0
1466 | 48.4122 | 337.3504 | 18.3668 | 1.17 | 0
1467 | 48.4254 | 362.8667 | 18.6852 | 0.99 | 0
1468 | 48.6411 | 450.0706 | 23.8737 | 0.82 | 0
1469 | 48.796 | 685.048 | 27.6022 | 0.65 | 0
1470 | 49.0078 | 846.2514 | 32.6971 | 0.48 | 0
1471 | 64.0759 | 849.2444 | 35.2355 | 1.95 | 42.6133
1472 | 49.1309 | 751.4207 | 35.6597 | 3.41 | 152.8229
1473 | 49.0882 | 680.5449 | 34.6332 | 4.88 | 265.8709
1474 | 49.1706 | 601.3935 | 36.6139 | 5.69 | 353.3241
1475 | 49.2113 | 559.4141 | 37.5933 | 6.49 | 385.2926
1476 | 49.1709 | 527.1384 | 36.6225 | 7.3 | 346.4708
1477 | 49.118 | 502.9211 | 35.3492 | 8.26 | 268.1047
1478 | 49.1509 | 464.3638 | 36.1415 | 9.23 | 290.3508
1479 | 34.4201 | 461.3742 | 41.7167 | 10.19 | 215.1837
1480 | 49.5391 | 466.1825 | 45.4811 | 9.03 | 105.4869
1481 | 49.6754 | 475.1058 | 48.7612 | 7.86 | 8.3553
1482 | 50.2647 | 524.0164 | 62.9383 | 6.7 | 0
1483 | 65.2713 | 570.804 | 63.9969 | 6.37 | 0
1484 | 49.5246 | 551.654 | 45.1309 | 6.04 | 0
1485 | 49.1726 | 527.9572 | 36.6617 | 5.72 | 0
1486 | 49.2211 | 432.7367 | 37.8303 | 5.5 | 0
1487 | 34.3495 | 333.0558 | 40.0183 | 5.29 | 0
1488 | 49.3267 | 678.6566 | 40.3716 | 5.08 | 0
1489 | 64.1742 | 755.6114 | 37.6001 | 4.78 | 0
1490 | 34.2691 | 701.2498 | 38.0843 | 4.48 | 0
1491 | 49.2071 | 740.7458 | 37.4929 | 4.18 | 0
1492 | 49.2642 | 867.3274 | 38.866 | 3.96 | 0
1493 | 49.2826 | 1074.5779 | 39.3083 | 3.75 | 0
1494 | 50.0673 | 1243.5204 | 58.1883 | 3.53 | 0
1495 | 50.6491 | 1386.7349 | 72.1883 | 3.55 | 57.2708
1496 | 65.6578 | 1432.8151 | 73.2972 | 3.57 | 192.6603
1497 | 49.6697 | 1355.4895 | 48.6233 | 3.59 | 346.4434
1498 | 49.4519 | 1218.4933 | 43.3822 | 3.53 | 502.1639
1499 | 49.2318 | 1126.3022 | 38.0869 | 3.46 | 719.4848
1500 | 49.1169 | 1103.3433 | 35.322 | 3.4 | 784.0883
1501 | 49.0936 | 1011.894 | 34.7622 | 3.83 | 711.3451
1502 | 34.2752 | 981.0451 | 38.2324 | 4.26 | 604.815
1503 | 49.363 | 983.9918 | 41.2436 | 4.69 | 400.9531
1504 | 64.152 | 997.7805 | 37.0672 | 4.08 | 167.8018
1505 | 49.847 | 985.8618 | 52.8883 | 3.47 | 12.0692
1506 | 50.0112 | 975.5942 | 56.8401 | 2.87 | 0
1507 | 49.8332 | 955.0385 | 52.5573 | 2.75 | 0
1508 | 49.1061 | 946.7725 | 35.0617 | 2.63 | 0
1509 | 49.4687 | 903.4049 | 43.7879 | 2.52 | 0
1510 | 49.0315 | 784.18 | 33.269 | 2.57 | 0
1511 | 33.907 | 669.5223 | 29.3726 | 2.63 | 0
1512 | 48.8284 | 786.2558 | 28.382 | 2.68 | 0
1513 | 63.7794 | 951.0809 | 28.1033 | 2.06 | 0
1514 | 33.8205 | 911.4349 | 27.2914 | 1.44 | 0
1515 | 48.8213 | 964.5712 | 28.2103 | 0.82 | 0
1516 | 48.9281 | 1219.1367 | 30.7792 | 0.72 | 0
1517 | 63.9501 | 1660.0393 | 32.2093 | 0.61 | 0
1518 | 34.0456 | 1342.1164 | 32.7063 | 0.51 | 0
1519 | 64.311 | 1407.7871 | 40.8921 | 1.83 | 73.3739
1520 | 49.1961 | 1284.7946 | 37.2279 | 3.14 | 243.985
1521 | 49.1322 | 1266.3464 | 35.6911 | 4.46 | 403.9495
1522 | 48.9043 | 1123.784 | 30.2074 | 5.18 | 517.1251
1523 | 48.8075 | 1108.561 | 27.8787 | 5.9 | 630.4248
1524 | 48.7323 | 1106.082 | 26.0697 | 6.62 | 723.2277
1525 | 48.7747 | 1004.8722 | 27.0904 | 6.9 | 704.7152
1526 | 33.9151 | 987.275 | 29.5674 | 7.19 | 608.3889
1527 | 49.2346 | 996.126 | 38.1548 | 7.48 | 407.1965
1528 | 49.4911 | 1034.598 | 44.3248 | 6.27 | 171.1591
1529 | 49.3765 | 1058.4057 | 41.5692 | 5.06 | 12.8137
1530 | 50.4053 | 1131.0857 | 66.3208 | 3.86 | 0
1531 | 49.5606 | 1164.3859 | 45.9982 | 2.8 | 0
1532 | 63.9657 | 1228.4026 | 32.5838 | 1.75 | 0
1533 | 48.7831 | 1225.7664 | 27.2922 | 0.7 | 0
1534 | 48.6301 | 1048.014 | 23.6094 | 0.81 | 0
1535 | 48.9022 | 917.5364 | 30.1579 | 0.93 | 0
1536 | 34.0327 | 845.19 | 32.3956 | 1.04 | 0
1537 | 48.9284 | 884.5714 | 30.7883 | 1.19 | 0
1538 | 48.9473 | 913.3826 | 31.2423 | 1.33 | 0
1539 | 48.9499 | 947.5816 | 31.3034 | 1.48 | 0
1540 | 48.9484 | 1074.4222 | 31.2693 | 1.57 | 0
1541 | 48.8314 | 1374.893 | 28.454 | 1.67 | 0
1542 | 49.5445 | 1650.8239 | 45.6108 | 1.76 | 0
1543 | 50.1513 | 1869.7472 | 60.2108 | 3.66 | 64.5628
1544 | 150.4453 | 1906.3173 | 57.6639 | 5.55 | 221.9792
1545 | 49.181 | 1826.4423 | 36.8657 | 7.45 | 352.0701
1546 | 48.8338 | 1738.6911 | 28.5123 | 8.87 | 433.5972
1547 | 48.811 | 1652.8723 | 27.9619 | 10.29 | 431.2021
1548 | 49.1373 | 1569.1325 | 35.814 | 11.71 | 291.2782
1549 | 49.1829 | 1497.1925 | 36.9099 | 11.72 | 186.5667
1550 | 33.7735 | 1484.1339 | 26.1604 | 11.73 | 203.9923
1551 | 48.8922 | 1485.4808 | 29.9166 | 11.74 | 167.2148
1552 | 49.4256 | 1498.7449 | 42.7508 | 10.51 | 81.4762
1553 | 64.9327 | 1504.1327 | 55.8508 | 9.28 | 7.846
1554 | 51.0836 | 1480.0358 | 82.6408 | 8.06 | 0
1555 | 50.9814 | 1347.282 | 80.1816 | 7.65 | 0
1556 | 49.3123 | 1203.314 | 40.0238 | 7.24 | 0
1557 | 48.901 | 1106.1341 | 30.1276 | 6.84 | 0
1558 | 49.215 | 1021.1927 | 37.6835 | 6.93 | 0
1559 | 34.2113 | 907.7321 | 36.6934 | 7.03 | 0
1560 | 49.1004 | 969.2269 | 34.9265 | 7.12 | 0
1561 | 48.9928 | 1013.9317 | 32.3376 | 6.81 | 0
1562 | 48.9851 | 1047.4227 | 32.1512 | 6.49 | 0
1563 | 48.9322 | 1085.4595 | 30.8786 | 6.18 | 0
1564 | 49.0374 | 1227.5673 | 33.4091 | 6.28 | 0
1565 | 49.2399 | 1562.7382 | 38.281 | 6.37 | 0
1566 | 49.5962 | 1888.0265 | 46.8541 | 6.47 | 0
1567 | 113.9388 | 2147.5075 | 47.7915 | 6.56 | 116.6745
1568 | 156.8965 | 2191.1522 | 46.6852 | 6.65 | 337.3079
1569 | 118.5943 | 2098.1805 | 39.8686 | 6.74 | 559.1559
1570 | 117.8488 | 1996.2679 | 41.1374 | 7.15 | 717.9368
1571 | 49.2626 | 1896.9695 | 38.8277 | 7.56 | 811.8736
1572 | 49.2035 | 1798.7694 | 37.4065 | 7.98 | 794.0175
1573 | 49.2102 | 1714.1324 | 37.5682 | 8.12 | 694.6395
1574 | 34.2408 | 1698.5233 | 37.4043 | 8.27 | 608.4756
1575 | 49.1962 | 1699.6598 | 37.2301 | 8.41 | 414.7719
1576 | 49.1619 | 1713.1465 | 36.4063 | 7.3 | 178.2798
1577 | 64.1861 | 1717.6923 | 37.8883 | 6.19 | 14.7741
1578 | 49.9815 | 1688.1788 | 56.1258 | 5.09 | 0
1579 | 49.5082 | 1531.8995 | 44.7371 | 4.76 | 0
1580 | 49.7031 | 1363.535 | 49.4254 | 4.43 | 0
1581 | 49.2787 | 1253.6673 | 39.215 | 4.11 | 0
1582 | 49.178 | 1160.3564 | 36.7936 | 3.98 | 0
1583 | 33.977 | 1038.0641 | 31.0574 | 3.86 | 0
1584 | 48.6779 | 1093.4597 | 24.7592 | 3.73 | 0
1585 | 48.3957 | 1143.4115 | 17.9697 | 3.23 | 0
1586 | 48.3903 | 1181.6738 | 17.8397 | 2.72 | 0
1587 | 48.4522 | 1223.3344 | 19.3297 | 2.22 | 0
1588 | 48.5558 | 1380.1101 | 21.8226 | 2.06 | 0
1589 | 49.0551 | 1748.2859 | 33.8352 | 1.91 | 0
1590 | 114.1259 | 2124.6603 | 47.4729 | 1.75 | 0
1591 | 119.7905 | 2426.3328 | 37.8329 | 2.76 | 120.4578
1592 | 162.8294 | 2477.3814 | 36.5885 | 3.77 | 342.4142
1593 | 122.8791 | 2371.0364 | 32.5766 | 4.78 | 563.1094
1594 | 118.0593 | 2254.701 | 40.7791 | 5.33 | 723.6411
1595 | 121.5227 | 2141.7369 | 34.885 | 5.88 | 819.9834
1596 | 124.1258 | 2028.6493 | 30.455 | 6.43 | 802.7552
1597 | 125.9298 | 1930.8967 | 27.385 | 5.93 | 708.2875
1598 | 80.5883 | 1912.6152 | 32.5479 | 5.43 | 617.4852
1599 | 121.429 | 1913.4648 | 35.0444 | 4.93 | 419.3044
1600 | 123.0126 | 1926.8535 | 32.3495 | 4.19 | 183.1889
1601 | 161.8374 | 1930.2518 | 38.2767 | 3.44 | 15.9366
1602 | 49.5689 | 1894.9631 | 46.1967 | 2.7 | 0
1603 | 49.6345 | 1714.3681 | 47.7768 | 2.71 | 0
1604 | 49.18 | 1520.9599 | 36.8415 | 2.73 | 0
1605 | 49.0037 | 1398.6774 | 32.599 | 2.75 | 0
1606 | 49.1941 | 1297.7466 | 37.1812 | 2.8 | 0
1607 | 48.6788 | 1168.065 | 24.7829 | 2.86 | 0
1608 | 33.7412 | 1000.0175 | 25.3842 | 2.92 | 0
1609 | 48.6248 | 1046.0044 | 23.4824 | 2.72 | 0
1610 | 48.316 | 1080.6962 | 16.0524 | 2.52 | 0
1611 | 48.2736 | 1119.5834 | 15.0324 | 2.32 | 0
1612 | 48.1697 | 1265.1915 | 12.5324 | 2.35 | 0
1613 | 48.1181 | 1608.1632 | 11.2924 | 2.37 | 0
1614 | 132.2128 | 1946.4708 | 16.6924 | 2.4 | 0
1615 | 129.9505 | 2216.749 | 20.5424 | 2.99 | 104.2994
1616 | 164.5787 | 2262.2977 | 33.6115 | 3.59 | 323.2889
1617 | 123.0545 | 2165.956 | 32.2781 | 4.18 | 536.9468
1618 | 122.1884 | 2060.417 | 33.7521 | 4.52 | 695.9997
1619 | 123.1555 | 1957.6959 | 32.1062 | 4.86 | 760.6412
1620 | 48.8571 | 1855.7183 | 29.0724 | 5.21 | 758.5557
1621 | 48.7939 | 1767.7443 | 27.5516 | 5.43 | 680.4852
1622 | 33.9468 | 1751.4473 | 30.3306 | 5.66 | 558.9071
1623 | 48.875 | 1752.4961 | 29.5022 | 5.89 | 362.1921
1624 | 49.2049 | 1765.889 | 37.4411 | 4.69 | 164.2682
1625 | 64.3065 | 1770.0845 | 40.7836 | 3.49 | 15.0041
1626 | 49.5864 | 1739.0637 | 46.6198 | 2.3 | 0
1627 | 49.5773 | 1576.5947 | 46.3998 | 1.9 | 0
1628 | 49.2643 | 1401.8913 | 38.8691 | 1.5 | 0
1629 | 48.9335 | 1289.0101 | 30.9107 | 1.1 | 0
1630 | 48.7579 | 1193.976 | 26.6845 | 1.16 | 0
1631 | 48.2981 | 1070.1679 | 15.6224 | 1.23 | 0
1632 | 33.1447 | 587.3315 | 11.0324 | 1.3 | 0
1633 | 48.0803 | 631.7909 | 10.3824 | 1.21 | 0
1634 | 47.8588 | 656.617 | 5.0524 | 1.13 | 0
1635 | 47.8588 | 679.6383 | 5.0524 | 1.04 | 0
1636 | 47.8431 | 794.9943 | 4.6743 | 1.01 | 0
1637 | 47.7782 | 1034.9536 | 3.1129 | 0.98 | 0
1638 | 47.7181 | 1214.0131 | 1.6686 | 0.95 | 0
1639 | 47.8057 | 1372.2728 | 3.7747 | 1.79 | 27.9516
1640 | 62.7542 | 1393.5443 | 3.4368 | 2.64 | 92.2086
1641 | 48.1172 | 1261.3324 | 11.2688 | 3.48 | 141.7951
1642 | 48.2819 | 1160.9169 | 15.2324 | 4.64 | 183.2599
1643 | 48.4008 | 1101.5451 | 18.0924 | 5.79 | 165.4274
1644 | 48.114 | 1043.1175 | 11.1924 | 6.95 | 167.0213
1645 | 47.924 | 985.5507 | 6.6224 | 7.37 | 174.0769
1646 | 47.8588 | 968.0558 | 5.0524 | 7.8 | 195.6158
1647 | 32.897 | 966.9728 | 5.0724 | 8.23 | 170.4626
1648 | 47.9669 | 997.4919 | 7.6544 | 6.64 | 92.8991
1649 | 63.8214 | 1043.0067 | 29.113 | 5.04 | 9.689
1650 | 49.3056 | 1027.6779 | 39.8622 | 3.45 | 0
1651 | 49.4105 | 997.4645 | 42.3868 | 3.2 | 0
1652 | 49.1075 | 912.0169 | 35.0964 | 2.95 | 0
1653 | 49.0492 | 833.0951 | 33.6946 | 2.7 | 0
1654 | 49.0009 | 737.1224 | 32.5323 | 2.43 | 0
1655 | 48.6169 | 649.8693 | 23.2924 | 2.17 | 0
1656 | 33.6181 | 496.2954 | 22.4224 | 1.9 | 0
1657 | 62.9577 | 552.0281 | 8.3324 | 1.2 | 0
1658 | 32.9839 | 513.2057 | 7.1624 | 0.49 | 0
1659 | 132.1596 | 543.6212 | 16.7829 | -0.21 | 0
1660 | 133.9534 | 643.3103 | 13.7302 | -0.23 | 0
1661 | 131.0972 | 810.0756 | 18.5909 | -0.25 | 0
1662 | 161.6527 | 926.6586 | 38.591 | -0.27 | 0
1663 | 33.8672 | 1021.4152 | 28.4149 | 2.28 | 63.246
1664 | 63.8048 | 1050.7388 | 28.7139 | 4.82 | 124.062
1665 | 48.8046 | 993.9803 | 27.8098 | 7.37 | 197.1821
1666 | 48.7325 | 898.1926 | 26.0733 | 8.45 | 269.8621
1667 | 48.6833 | 833.0272 | 24.8892 | 9.53 | 404.7074
1668 | 48.652 | 816.1775 | 24.1376 | 10.62 | 528.4902
1669 | 48.7482 | 753.0635 | 26.4517 | 10.65 | 498.032
1670 | 33.6767 | 732.0862 | 23.8312 | 10.69 | 396.8074
1671 | 48.6357 | 735.9463 | 23.7461 | 10.73 | 252.143
1672 | 63.5897 | 748.8807 | 23.538 | 9.52 | 117.0968
1673 | 48.8005 | 744.3339 | 27.7111 | 8.31 | 11.5211
1674 | 49.3683 | 740.6005 | 41.3705 | 7.1 | 0
1675 | 49.2304 | 728.7883 | 38.0532 | 6.73 | 0
1676 | 48.7714 | 722.5486 | 27.0109 | 6.36 | 0
1677 | 48.6122 | 686.2519 | 23.1796 | 6 | 0
1678 | 48.4739 | 594.0405 | 19.8523 | 5.91 | 0
1679 | 33.6528 | 499.9845 | 23.2561 | 5.83 | 0
1680 | 48.716 | 535.8225 | 25.676 | 5.74 | 0
1681 | 63.6191 | 643.1193 | 24.2458 | 5.28 | 0
1682 | 33.6391 | 615.9703 | 22.9277 | 4.82 | 0
1683 | 48.5755 | 653.7395 | 22.2976 | 4.36 | 0
1684 | 48.5592 | 830.2502 | 21.9054 | 4.47 | 0
1685 | 63.6967 | 1138.878 | 26.1134 | 4.59 | 0
1686 | 33.8087 | 942.5964 | 27.0074 | 4.7 | 0
1687 | 63.8646 | 980.1976 | 30.1513 | 4.87 | 142.3183
1688 | 48.7901 | 900.8154 | 27.4597 | 5.03 | 371.4308
1689 | 48.8469 | 883.9027 | 28.826 | 5.2 | 586.2134
1690 | 48.7792 | 791.5037 | 27.1983 | 5.41 | 746.1478
1691 | 48.5294 | 778.8027 | 21.1864 | 5.61 | 839.3864
1692 | 48.5303 | 775.6564 | 21.2091 | 5.82 | 831.5687
1693 | 48.2792 | 711.2719 | 15.1666 | 6.11 | 744.0959
1694 | 33.4558 | 700.286 | 18.5158 | 6.41 | 549.4603
1695 | 48.5632 | 708.2096 | 21.9997 | 6.7 | 309.7282
1696 | 48.5482 | 736.8239 | 21.6397 | 6.33 | 168.248
1697 | 48.7248 | 756.2832 | 25.8897 | 5.96 | 16.9504
1698 | 49.4726 | 805.8538 | 43.8797 | 5.6 | 0
1699 | 49.5881 | 829.4408 | 46.6597 | 5.56 | 0
1700 | 63.7009 | 868.6072 | 26.2142 | 5.52 | 0
1701 | 48.3959 | 858.1689 | 17.9743 | 5.48 | 0
1702 | 48.145 | 732.81 | 11.9399 | 5.57 | 0
1703 | 48.1494 | 630.5703 | 12.0454 | 5.66 | 0
1704 | 33.2868 | 418.7276 | 14.4514 | 5.75 | 0
1705 | 48.2018 | 451.1787 | 13.3063 | 5.18 | 0
1706 | 48.3579 | 465.6111 | 17.061 | 4.6 | 0
1707 | 48.5031 | 484.1774 | 20.5541 | 4.03 | 0
1708 | 48.2943 | 573.0719 | 15.531 | 4.13 | 0
1709 | 48.3226 | 755.5487 | 16.2121 | 4.24 | 0
1710 | 48.8013 | 874.4585 | 27.7297 | 4.34 | 4.4046
1711 | 49.2027 | 975.4972 | 37.3869 | 4.55 | 40.5931
1712 | 64.521 | 987.4504 | 45.9464 | 4.77 | 178.6972
1713 | 49.7877 | 896.7839 | 51.4612 | 4.98 | 352.463
1714 | 49.5565 | 828.4549 | 45.8997 | 5.3 | 496.3583
1715 | 49.5678 | 787.1512 | 46.1701 | 5.62 | 463.1859
1716 | 49.147 | 747.6807 | 36.047 | 5.94 | 382.9869
1717 | 48.9042 | 709.0776 | 30.2044 | 6.64 | 344.4043
1718 | 33.7222 | 697.6228 | 24.9265 | 7.35 | 282.1153
1719 | 48.9278 | 698.7363 | 30.7722 | 8.05 | 227.4488
1720 | 48.618 | 722.2118 | 23.3197 | 7.46 | 80.689
1721 | 63.9314 | 755.5057 | 31.7597 | 6.87 | 15.3121
1722 | 50.1721 | 748.6586 | 60.7097 | 6.29 | 0
1723 | 50.367 | 731.0027 | 65.3997 | 6.03 | 0
1724 | 49.0549 | 674.4484 | 33.8297 | 5.78 | 0
1725 | 48.6355 | 616.0917 | 23.7397 | 5.53 | 0
1726 | 48.3447 | 542.3185 | 16.7439 | 5.47 | 0
1727 | 48.1957 | 469.3943 | 13.158 | 5.42 | 0
1728 | 33.5965 | 340.7695 | 21.9029 | 5.36 | 0
1729 | 48.5017 | 352.3816 | 20.5207 | 4.83 | 0
1730 | 48.4622 | 390.9148 | 19.5701 | 4.31 | 0
1731 | 48.4845 | 420.0085 | 20.1059 | 3.78 | 0
1732 | 48.3577 | 517.2601 | 17.0561 | 3.86 | 0
1733 | 48.5816 | 787.0605 | 22.4442 | 3.94 | 0
1734 | 49.1189 | 975.19 | 35.3697 | 4.02 | 9.3974
1735 | 65.0931 | 982.3663 | 59.7097 | 4.25 | 124.1765
1736 | 50.1509 | 866.9675 | 60.1997 | 4.47 | 356.0774
1737 | 49.1596 | 784.2052 | 36.349 | 4.7 | 552.5209
1738 | 49.0103 | 690.8684 | 32.7574 | 5.28 | 662.7066
1739 | 48.7248 | 642.1007 | 25.8887 | 5.86 | 593.6028
1740 | 48.6045 | 604.0544 | 22.9937 | 6.44 | 396.3729
1741 | 48.5913 | 575.8659 | 22.6766 | 6.63 | 315.026
1742 | 48.5795 | 530.6141 | 22.3923 | 6.82 | 247.9056
1743 | 33.6685 | 526.834 | 23.6347 | 7.01 | 191.3749
1744 | 48.8545 | 531.8815 | 29.0104 | 6.28 | 120.6721
1745 | 49.4079 | 541.2108 | 42.3251 | 5.54 | 21.4787
1746 | 49.7427 | 597.6367 | 50.3797 | 4.81 | 0
1747 | 65.0956 | 651.4519 | 59.7697 | 4.4 | 0
1748 | 49.4137 | 627.643 | 42.4634 | 3.99 | 0
1749 | 48.8269 | 600.6657 | 28.3445 | 3.59 | 0
1750 | 48.5667 | 492.1715 | 22.085 | 3.26 | 0
1751 | 33.2528 | 380.2862 | 13.6312 | 2.93 | 0
1752 | 48.2206 | 440.3507 | 13.7578 | 2.6 | 0
1753 | 48.0428 | 474.3832 | 9.4803 | 2.28 | 0
1754 | 48.3938 | 489.9698 | 17.9253 | 1.95 | 0
1755 | 48.3996 | 509.2253 | 18.0646 | 1.63 | 0
1756 | 48.3057 | 601.8775 | 15.8055 | 1.4 | 0
1757 | 48.0622 | 792.3503 | 9.9465 | 1.18 | 0
1758 | 48.6526 | 918.4955 | 24.151 | 0.95 | 11.9746
1759 | 49.1847 | 1026.2276 | 36.9548 | 1.8 | 157.5569
1760 | 64.105 | 1039.2001 | 35.9359 | 2.65 | 392.0791
1761 | 48.9454 | 943.402 | 31.196 | 3.5 | 602.0387
1762 | 48.8124 | 871.1364 | 27.9974 | 4.43 | 730.9337
1763 | 48.9279 | 827.5715 | 30.7754 | 5.35 | 830.5626
1764 | 48.6573 | 785.7893 | 24.264 | 6.28 | 826.0862
1765 | 48.4495 | 744.8876 | 19.264 | 6.61 | 753.4875
1766 | 33.4541 | 732.7138 | 18.4763 | 6.95 | 611.0135
1767 | 48.5598 | 733.6488 | 21.9197 | 7.28 | 402.0224
1768 | 48.7417 | 758.1216 | 26.2951 | 5.97 | 195.7569
1769 | 63.6551 | 793.0291 | 25.112 | 4.66 | 33.8889
1770 | 49.1638 | 785.3175 | 36.452 | 3.36 | 0
1771 | 48.7043 | 766.2636 | 25.3954 | 2.71 | 0
1772 | 48.28 | 706.2426 | 15.1863 | 2.07 | 0
1773 | 48.0809 | 645.1341 | 10.3975 | 1.43 | 0
1774 | 48.82 | 568.221 | 28.1791 | 1.43 | 0
1775 | 48.6323 | 492.8727 | 23.6633 | 1.44 | 0
1776 | 33.9711 | 438.9359 | 30.9158 | 1.44 | 0
1777 | 48.5848 | 472.8556 | 22.5205 | 1.44 | 0
1778 | 48.8385 | 488.4071 | 28.6243 | 1.45 | 0
1779 | 48.8324 | 507.5909 | 28.4768 | 1.45 | 0
1780 | 48.7255 | 599.9148 | 25.9051 | 1.71 | 0
1781 | 48.8899 | 789.7232 | 29.8609 | 1.97 | 0
1782 | 48.5671 | 915.5033 | 22.0934 | 2.23 | 5.3556
1783 | 48.7209 | 1022.9435 | 25.7943 | 2.41 | 43.6558
1784 | 63.6469 | 1035.889 | 24.9133 | 2.6 | 116.1285
1785 | 48.2645 | 940.3822 | 14.8137 | 2.78 | 204.3412
1786 | 48.1241 | 868.3338 | 11.4347 | 2.97 | 290.4711
1787 | 47.8856 | 824.9042 | 5.698 | 3.15 | 254.4872
1788 | 45.6814 | 783.2462 | -47.3367 | 3.34 | 235.1597
1789 | 47.8202 | 742.4647 | 4.1247 | 3.61 | 205.8267
1790 | 32.8792 | 730.3254 | 4.6447 | 3.89 | 179.0363
1791 | 48.0203 | 731.2487 | 8.9373 | 4.17 | 122.2013
1792 | 48.5474 | 755.635 | 21.6215 | 3.42 | 87.4252
1793 | 64.1893 | 790.4264 | 37.9646 | 2.67 | 23.8522
1794 | 49.3272 | 782.7209 | 40.3825 | 1.93 | 0
1795 | 49.2952 | 763.7103 | 39.6125 | 1.66 | 0
1796 | 49.2372 | 703.8621 | 38.2181 | 1.39 | 0
1797 | 48.7516 | 642.9595 | 26.5347 | 1.13 | 0
1798 | 48.6163 | 566.3182 | 23.2774 | 1.3 | 0
1799 | 47.8354 | 491.2612 | 4.4909 | 1.47 | 0
1800 | 33.0006 | 300.3772 | 7.5647 | 1.64 | 0
1801 | 47.8575 | 309.941 | 5.0226 | 1.58 | 0
1802 | 47.7005 | 342.3184 | 1.2447 | 1.53 | 0
1803 | 47.511 | 368.1688 | -3.3153 | 1.47 | 0
1804 | 47.5874 | 456.3221 | -1.4771 | 1.71 | 0
1805 | 47.7325 | 694.5408 | 2.0151 | 1.95 | 0
1806 | 47.5023 | 858.2355 | -3.5249 | 2.19 | 2.9757
1807 | 62.5389 | 861.5993 | -1.7444 | 2.67 | 39.0222
1808 | 47.7201 | 762.155 | 1.7147 | 3.15 | 99.8427
1809 | 47.8481 | 690.1796 | 4.7947 | 3.63 | 136.089
1810 | 47.7787 | 609.72 | 3.1247 | 4.39 | 195.9887
1811 | 47.7539 | 567.1116 | 2.5289 | 5.14 | 225.5018
1812 | 47.7561 | 534.3036 | 2.581 | 5.9 | 217.5396
1813 | 47.8472 | 509.7186 | 4.7747 | 6.38 | 195.2707
1814 | 47.8477 | 470.5429 | 4.7847 | 6.87 | 165.1891
1815 | 32.8925 | 467.4815 | 4.9647 | 7.35 | 101.7768
1816 | 47.9559 | 472.3144 | 7.3887 | 5.91 | 50.4054
1817 | 48.2776 | 481.2801 | 15.1286 | 4.47 | 11.8206
1818 | 49.1371 | 530.8888 | 35.8086 | 3.03 | 0
1819 | 64.352 | 578.3301 | 41.8786 | 2.85 | 0
1820 | 48.8422 | 558.7554 | 28.7143 | 2.67 | 0
1821 | 48.6197 | 534.7522 | 23.359 | 2.49 | 0
1822 | 48.0786 | 438.292 | 10.3406 | 2.33 | 0
1823 | 47.7731 | 337.4625 | 2.991 | 2.18 | 0
1824 | 47.7814 | 300.0932 | 3.1915 | 2.02 | 0
1825 | 32.712 | 248.5555 | 0.62145 | 0.94 | 0
1826 | 186.2438 | 273.1935 | -3.2585 | -0.13 | 0
1827 | 98.5376 | 259.612 | 2.0015 | -1.21 | 0
1828 | 137.9344 | 330.8424 | 6.9553 | -1.18 | 0
1829 | 133.5669 | 447.347 | 14.388 | -1.16 | 0
1830 | 166.599 | 501.4031 | 30.1734 | -1.13 | 1.726
1831 | 33.9926 | 499.379 | 31.4314 | 1.79 | 19.9438
1832 | 62.9244 | 499.7813 | 7.5303 | 4.7 | 66.7228
1833 | 48.6275 | 472.4762 | 23.5468 | 7.62 | 110.0185
1834 | 48.4511 | 467.3648 | 19.3024 | 8.41 | 166.5492
1835 | 33.4637 | 380.0568 | 18.707 | 9.2 | 171.2266
1836 | 63.2898 | 383.207 | 16.3233 | 10 | 182.4636
1837 | 33.9995 | 360.4172 | 31.5978 | 10.44 | 173.8549
1838 | 63.432 | 368.3962 | 19.7443 | 10.88 | 129.2752
1839 | 33.6177 | 344.3333 | 22.4122 | 11.32 | 88.0998
1840 | 63.2916 | 354.3962 | 16.3664 | 9.35 | 38.5065
1841 | 33.6546 | 332.5401 | 23.2999 | 7.38 | 7.4756
1842 | 49.0847 | 336.2136 | 34.5475 | 5.42 | 0
1843 | 49.8154 | 373.6496 | 52.1279 | 4.39 | 0
1844 | 63.6091 | 381.0275 | 24.004 | 3.36 | 0
1845 | 48.1363 | 366.0389 | 11.7289 | 2.33 | 0
1846 | 48.4947 | 316.9005 | 20.3517 | 1.8 | 0
1847 | 48.3295 | 239.5393 | 16.3773 | 1.28 | 0
1848 | 33.2566 | 148.917 | 13.7241 | 0.75 | 0
1849 | 48.2141 | 152.1404 | 13.6018 | 0.5 | 0
1850 | 48.1623 | 161.586 | 12.3559 | 0.26 | 0
1851 | 48.1807 | 186.88 | 12.7986 | 0.01 | 0
1852 | 48.2425 | 285.2377 | 14.2834 | 0.27 | 0
1853 | 63.281 | 391.873 | 16.1117 | 0.52 | 0
1854 | 33.5252 | 348.2293 | 20.1875 | 0.78 | 6.2998
1855 | 64.105 | 370.5981 | 35.9375 | 3.71 | 73.9599
1856 | 48.6357 | 320.8501 | 23.7439 | 6.65 | 171.5224
1857 | 48.5055 | 276.6794 | 20.6115 | 9.58 | 245.03
1858 | 48.4893 | 265.5989 | 20.222 | 10.42 | 230.453
1859 | 48.4525 | 243.6034 | 19.3377 | 11.25 | 259.5364
1860 | 48.4193 | 241.6991 | 18.5389 | 12.09 | 258.2151
1861 | 48.4486 | 223.7669 | 19.2424 | 12.32 | 248.6659
1862 | 48.4051 | 221.5926 | 18.1974 | 12.55 | 173.4718
1863 | 33.2831 | 214.4259 | 14.3625 | 12.78 | 117.8189
1864 | 48.5697 | 232.7179 | 22.1575 | 11.23 | 53.1008
1865 | 48.7426 | 238.8805 | 26.3175 | 9.67 | 10.5567
1866 | 49.2293 | 259.6617 | 38.0275 | 8.12 | 0
1867 | 47.7148 | 269.7379 | 1.5888 | 7.49 | 0
1868 | 63.918 | 271.8822 | 31.4375 | 6.86 | 0
1869 | 48.7085 | 269.9926 | 25.4975 | 6.24 | 0
1870 | 48.3211 | 223.6618 | 16.1765 | 5.91 | 0
1871 | 33.1131 | 177.0756 | 10.2704 | 5.58 | 0
1872 | 48.4501 | 248.1929 | 19.279 | 5.25 | 0
1873 | 48.4092 | 255.3179 | 18.2952 | 4.87 | 0
1874 | 48.4184 | 280.2328 | 18.5177 | 4.48 | 0
1875 | 48.4255 | 301.8295 | 18.6865 | 4.1 | 0
1876 | 48.6069 | 377.4788 | 23.0516 | 3.97 | 0
1877 | 48.4893 | 574.7729 | 20.223 | 3.85 | 0
1878 | 63.7925 | 707.5585 | 28.4175 | 3.72 | 13.6323
1879 | 49.2139 | 706.9112 | 37.6575 | 5.05 | 149.0373
1880 | 49.4332 | 627.3764 | 42.9333 | 6.39 | 383.9547
1881 | 49.0083 | 569.0354 | 32.71 | 7.72 | 566.4504
1882 | 48.7956 | 504.6526 | 27.5917 | 8.06 | 568.3966
1883 | 48.8388 | 469.8846 | 28.6305 | 8.39 | 564.513
1884 | 48.6854 | 443.6193 | 24.9417 | 8.73 | 410.49
1885 | 48.7802 | 423.6088 | 27.221 | 8.8 | 213.8363
1886 | 48.7299 | 392.0633 | 26.0106 | 8.88 | 149.2626
1887 | 33.993 | 389.8469 | 31.442 | 8.95 | 113.2524
1888 | 48.9915 | 394.284 | 32.3052 | 8.14 | 72.0681
1889 | 49.1624 | 402.5508 | 36.4175 | 7.33 | 17.7531
1890 | 49.768 | 443.3921 | 50.9875 | 6.52 | 0
1891 | 65.8947 | 482.5971 | 78.9975 | 6.24 | 0
1892 | 49.0843 | 468.0569 | 34.5386 | 5.96 | 0
1893 | 48.6798 | 447.9649 | 24.8048 | 5.69 | 0
1894 | 48.7825 | 367.307 | 27.278 | 5.65 | 0
1895 | 33.6123 | 281.4418 | 22.2813 | 5.62 | 0
1896 | 48.6942 | 309.1881 | 25.1526 | 5.59 | 0
1897 | 48.6129 | 319.1792 | 23.1976 | 5.28 | 0
1898 | 48.5456 | 352.8531 | 21.5777 | 4.98 | 0
1899 | 48.5563 | 379.4169 | 21.834 | 4.67 | 0
1900 | 48.5201 | 469.6257 | 20.9642 | 4.73 | 0
1901 | 48.7924 | 714.7451 | 27.5163 | 4.78 | 0
1902 | 49.0344 | 883.7076 | 33.3372 | 4.84 | 24.6639
1903 | 64.6928 | 887.8168 | 50.078 | 6.16 | 163.3598
1904 | 50.2945 | 784.9585 | 63.6567 | 7.48 | 355.8743
1905 | 49.6418 | 710.6586 | 47.9509 | 8.8 | 490.9252
1906 | 49.2169 | 627.4429 | 37.7289 | 9.76 | 513.0991
1907 | 48.9044 | 583.5019 | 30.2107 | 10.71 | 533.1772
1908 | 48.7009 | 549.5726 | 25.3147 | 11.67 | 642.3077
1909 | 48.7924 | 524.2091 | 27.516 | 11.93 | 662.8824
1910 | 48.7431 | 483.7288 | 26.3279 | 12.2 | 637.1129
1911 | 33.855 | 480.5185 | 28.1206 | 12.46 | 470.1155
1912 | 48.9875 | 485.4094 | 32.2092 | 10.7 | 232.8162
1913 | 49.1254 | 494.476 | 35.5275 | 8.94 | 42.9339
1914 | 50.0369 | 545.5681 | 57.4575 | 7.18 | 0
1915 | 66.215 | 594.3999 | 86.7018 | 6.38 | 0
1916 | 49.6337 | 573.9427 | 47.7575 | 5.58 | 0
1917 | 48.9405 | 549.2842 | 31.0775 | 4.78 | 0
1918 | 48.5132 | 450.175 | 20.7977 | 4.47 | 0
1919 | 48.5741 | 346.8695 | 22.2617 | 4.17 | 0
1920 | 33.5876 | 228.754 | 21.6887 | 3.87 | 0
1921 | 48.542 | 234.9496 | 21.4909 | 3.71 | 0
1922 | 48.4652 | 257.0349 | 19.6415 | 3.56 | 0
1923 | 48.465 | 277.0535 | 19.6379 | 3.4 | 0
1924 | 48.5667 | 348.121 | 22.0857 | 3.55 | 0
1925 | 48.7559 | 530.1831 | 26.6361 | 3.7 | 0
1926 | 63.7954 | 651.388 | 28.4875 | 3.85 | 29.7025
1927 | 49.2358 | 649.1537 | 38.1843 | 5.27 | 192.9805
1928 | 48.7546 | 577.1067 | 26.6046 | 6.69 | 433.3474
1929 | 48.4044 | 523.8752 | 18.179 | 8.11 | 633.1799
1930 | 49.1813 | 465.5378 | 36.8719 | 8.77 | 796.974
1931 | 48.9953 | 433.7023 | 32.3958 | 9.42 | 881.6887
1932 | 48.7159 | 409.897 | 25.6748 | 10.08 | 870.931
1933 | 48.6951 | 391.5987 | 25.1748 | 10.32 | 795.5127
1934 | 48.6934 | 362.9177 | 25.1333 | 10.57 | 665.6999
1935 | 33.8268 | 361.0246 | 27.4438 | 10.81 | 473.2689
1936 | 49.015 | 365.3263 | 32.8714 | 9.64 | 237.062
1937 | 49.6192 | 373.3561 | 47.407 | 8.47 | 44.5286
1938 | 49.6944 | 410.9274 | 49.218 | 7.31 | 0
1939 | 64.5015 | 447.0645 | 45.4764 | 6.83 | 0
1940 | 49.0531 | 434.4439 | 33.7875 | 6.35 | 0
1941 | 48.6499 | 415.8019 | 24.0878 | 5.87 | 0
1942 | 48.8619 | 341.0045 | 29.1883 | 5.77 | 0
1943 | 48.5961 | 260.6444 | 22.792 | 5.68 | 0
1944 | 33.6441 | 197.0118 | 23.0464 | 5.58 | 0
1945 | 48.3144 | 201.8797 | 16.015 | 5.38 | 0
1946 | 47.9826 | 219.7942 | 8.032 | 5.18 | 0
1947 | 47.9898 | 237.1779 | 8.2035 | 4.98 | 0
1948 | 47.9326 | 300.0761 | 6.829 | 5.18 | 0
1949 | 47.8433 | 457.1525 | 4.68 | 5.39 | 0
1950 | 62.7842 | 560.0516 | 4.1583 | 5.59 | 30.7174
1951 | 47.8619 | 556.0643 | 5.1283 | 6.24 | 192.6626
1952 | 48.5097 | 495.5999 | 20.7139 | 6.89 | 358.8623
1953 | 48.5668 | 450.4352 | 22.0883 | 7.54 | 520.5281
1954 | 48.5635 | 401.4562 | 22.0083 | 7.98 | 686.6406
1955 | 48.6816 | 374.302 | 24.8483 | 8.41 | 843.524
1956 | 48.5635 | 354.3074 | 22.0083 | 8.85 | 783.4548
1957 | 48.375 | 338.7309 | 17.4714 | 9.02 | 702.6108
1958 | 47.8624 | 314.5259 | 5.1383 | 9.2 | 624.2205
1959 | 33.1161 | 313.0839 | 10.3446 | 9.38 | 451.1343
1960 | 47.9765 | 317.0559 | 7.8847 | 8.04 | 231.2055
1961 | 48.4538 | 324.4885 | 19.369 | 6.7 | 51.9128
1962 | 49.1857 | 356.7566 | 36.979 | 5.37 | 0
1963 | 64.1382 | 387.8828 | 36.7361 | 4.53 | 0
1964 | 48.6713 | 377.997 | 24.6015 | 3.69 | 0
1965 | 48.5045 | 361.786 | 20.5883 | 2.85 | 0
1966 | 48.5759 | 296.7922 | 22.3072 | 2.61 | 0
1967 | 48.1509 | 226.0461 | 12.081 | 2.37 | 0
1968 | 34.0402 | 168.3422 | 32.5779 | 2.13 | 0
1969 | 47.9102 | 172.0709 | 6.2884 | 2.07 | 0
1970 | 47.9719 | 186.3597 | 7.7728 | 2.02 | 0
1971 | 47.9082 | 201.3453 | 6.2406 | 1.96 | 0
1972 | 47.888 | 256.6483 | 5.7551 | 2.21 | 0
1973 | 47.8772 | 391.1222 | 5.4957 | 2.46 | 0
1974 | 62.8661 | 477.6777 | 6.1284 | 2.71 | 33.0672
1975 | 47.6719 | 472.3712 | 0.55615 | 4.11 | 198.6907
1976 | 47.9397 | 422.1653 | 6.9983 | 5.52 | 435.3566
1977 | 47.787 | 384.1996 | 3.3242 | 6.92 | 632.9409
1978 | 47.1482 | 343.5113 | -12.0432 | 7.31 | 804.652
1979 | 45.7176 | 320.5515 | -46.4641 | 7.69 | 889.4804
1980 | 45.4892 | 303.9338 | -51.9598 | 8.08 | 886.4518
1981 | 45.0176 | 290.7922 | -63.3069 | 8.31 | 816.8368
1982 | 43.2936 | 270.5664 | -104.7862 | 8.55 | 680.486
1983 | 32.2348 | 269.5079 | -10.8604 | 8.79 | 479.5147
1984 | 47.6873 | 273.1479 | 0.92565 | 7.76 | 242.886
1985 | 47.8287 | 279.9748 | 4.3275 | 6.73 | 57.2956
1986 | 48.8159 | 307.4647 | 28.0812 | 5.71 | 0
1987 | 64.1291 | 334.0644 | 36.5157 | 5.18 | 0
1988 | 48.862 | 326.5228 | 29.1904 | 4.65 | 0
1989 | 49.0684 | 312.5274 | 34.1546 | 4.13 | 0
1990 | 49.3981 | 256.4619 | 42.0871 | 4.17 | 0
1991 | 48.6966 | 194.596 | 25.2103 | 4.21 | 0
1992 | 48.6888 | 181.1743 | 25.0216 | 4.25 | 0
1993 | 48.646 | 170.9187 | 23.9938 | 4.28 | 0
1994 | 33.8518 | 146.466 | 28.0451 | 4.32 | 0
1995 | 48.6448 | 168.0689 | 23.9645 | 4.35 | 0
1996 | 48.6713 | 234.7329 | 24.6012 | 4.28 | 0
1997 | 49.1249 | 311.3697 | 35.5148 | 4.2 | 0
1998 | 64.8151 | 366.4492 | 53.0204 | 4.13 | 37.0433
1999 | 49.5436 | 343.7935 | 45.589 | 4.61 | 212.5904
2000 | 49.051 | 327.1852 | 33.7366 | 5.1 | 449.7666
2001 | 33.7165 | 298.6738 | 24.7892 | 5.58 | 654.0503
2002 | 63.6282 | 318.1353 | 24.4642 | 6.09 | 804.9778
2003 | 33.548 | 257.1026 | 20.7342 | 6.6 | 860.6795
2004 | 63.4466 | 257.1318 | 20.0942 | 7.12 | 826.7695
2005 | 33.5222 | 248.6571 | 20.1142 | 7.24 | 744.7487
2006 | 63.5378 | 265.2265 | 22.2884 | 7.37 | 594.2669
2007 | 48.7594 | 251.1073 | 26.7219 | 7.49 | 434.6958
2008 | 48.8438 | 244.6017 | 28.7517 | 6.76 | 227.6607
2009 | 48.7161 | 232.3282 | 25.6786 | 6.02 | 56.5168
2010 | 34.7802 | 212.6554 | 50.3815 | 5.29 | 0
2011 | 49.6805 | 244.3968 | 48.8833 | 4.67 | 0
2012 | 49.4492 | 248.5757 | 43.3186 | 4.06 | 0
2013 | 64.5004 | 248.6342 | 45.4491 | 3.45 | 0
2014 | 49.205 | 212.0933 | 37.4412 | 2.97 | 0
2015 | 48.8197 | 156.3704 | 28.171 | 2.5 | 0
2016 | 33.9164 | 112.2673 | 29.5984 | 2.02 | 0
2017 | 48.8097 | 116.1542 | 27.932 | 1.83 | 0
2018 | 48.9721 | 141.9505 | 31.8377 | 1.64 | 0
2019 | 48.9841 | 142.4789 | 32.1265 | 1.45 | 0
2020 | 48.9989 | 214.8825 | 32.4844 | 1.8 | 0
2021 | 48.9015 | 295.6012 | 30.1406 | 2.16 | 0
2022 | 64.8826 | 297.3513 | 54.6444 | 2.51 | 22.0731
2023 | 49.6419 | 293.3713 | 47.9535 | 4.68 | 115.6544
2024 | 49.5076 | 225.8992 | 44.724 | 6.86 | 259.2095
2025 | 48.8093 | 200.6886 | 27.9207 | 9.03 | 422.2256
2026 | 48.8073 | 191.477 | 27.8726 | 9.15 | 402.8076
2027 | 48.7678 | 172.8459 | 26.9226 | 9.27 | 453.0734
2028 | 48.7478 | 172.2984 | 26.4426 | 9.39 | 454.6447
2029 | 48.7489 | 161.2777 | 26.4696 | 9.56 | 441.2484
2030 | 48.7545 | 151.7285 | 26.6025 | 9.74 | 314.4799
2031 | 33.9329 | 144.6733 | 29.9958 | 9.92 | 165.1061
2032 | 49.3596 | 147.7614 | 41.1613 | 9.08 | 70.9896
2033 | 49.403 | 167.1737 | 42.2071 | 8.23 | 13.3235
2034 | 48.9963 | 186.2675 | 32.4215 | 7.39 | 0
2035 | 49.668 | 187.8894 | 48.5815 | 6.99 | 0
2036 | 48.9377 | 216.8173 | 31.0115 | 6.59 | 0
2037 | 63.8592 | 223.9603 | 30.0215 | 6.2 | 0
2038 | 48.8558 | 178.2502 | 29.0415 | 6.17 | 0
2039 | 33.5925 | 138.6759 | 21.8049 | 6.14 | 0
2040 | 48.8336 | 217.9654 | 28.5072 | 6.11 | 0
2041 | 48.8871 | 223.7428 | 29.7928 | 5.91 | 0
2042 | 48.875 | 244.4886 | 29.5023 | 5.72 | 0
2043 | 48.844 | 263.6016 | 28.7556 | 5.52 | 0
2044 | 48.9148 | 331.773 | 30.4603 | 5.59 | 0
2045 | 49.1481 | 505.3233 | 36.0744 | 5.66 | 0
2046 | 64.5201 | 620.4115 | 45.9244 | 5.73 | 13.7163
2047 | 49.195 | 617.7271 | 37.2015 | 6.09 | 67.7551
2048 | 49.0277 | 549.5048 | 33.1761 | 6.44 | 222.17
2049 | 48.6981 | 498.967 | 25.2456 | 6.8 | 388.6473
2050 | 49.1723 | 443.7211 | 36.6554 | 7.54 | 500.3417
2051 | 48.6872 | 413.4581 | 24.9836 | 8.28 | 458.6541
2052 | 48.6721 | 390.9121 | 24.6196 | 9.03 | 466.3856
2053 | 48.9142 | 373.526 | 30.4465 | 9.41 | 419.5162
2054 | 49.0165 | 346.3313 | 32.9069 | 9.8 | 315.2908
2055 | 34.1495 | 344.5782 | 35.2059 | 10.19 | 162.6563
2056 | 49.2843 | 348.7489 | 39.3492 | 9.01 | 72.3312
2057 | 49.4396 | 356.5392 | 43.0856 | 7.83 | 27.0343
2058 | 49.6979 | 392.3144 | 49.3015 | 6.65 | 0
2059 | 66.4922 | 426.7482 | 93.3715 | 5.65 | 0
2060 | 49.377 | 414.9876 | 41.5815 | 4.65 | 0
2061 | 48.8371 | 397.1829 | 28.5907 | 3.65 | 0
2062 | 48.8275 | 325.7581 | 28.3595 | 3.02 | 0
2063 | 48.9798 | 248.7742 | 32.0241 | 2.4 | 0
2064 | 33.9061 | 181.5019 | 29.3503 | 1.78 | 0
2065 | 48.8452 | 185.724 | 28.7847 | 1.61 | 0
2066 | 48.792 | 201.6073 | 27.5055 | 1.44 | 0
2067 | 48.7247 | 217.7026 | 25.8865 | 1.27 | 0
2068 | 48.9601 | 276.5986 | 31.55 | 1.8 | 0
2069 | 48.9583 | 421.4649 | 31.5076 | 2.33 | 0
2070 | 64.0484 | 515.4285 | 34.5742 | 2.86 | 31.2377
2071 | 49.136 | 510.5975 | 35.7815 | 5.66 | 113.9238
2072 | 48.898 | 455.7827 | 30.0569 | 8.47 | 272.0319
2073 | 48.6271 | 414.5555 | 23.5374 | 11.27 | 383.5908
2074 | 48.2895 | 370.1413 | 15.4159 | 12.24 | 656.4788
2075 | 48.2232 | 345.2729 | 13.82 | 13.21 | 595.8445
2076 | 48.2177 | 327.1371 | 13.6883 | 14.19 | 464.3394
2077 | 48.2251 | 312.8894 | 13.8655 | 14.49 | 356.0071
2078 | 48.3266 | 290.8684 | 16.307 | 14.8 | 387.9952
2079 | 33.9261 | 289.6457 | 29.8315 | 15.1 | 259.2046
2080 | 49.0238 | 293.455 | 33.0815 | 13.77 | 122.8743
2081 | 49.0653 | 300.5925 | 34.0815 | 12.44 | 44.1477
2082 | 50.8849 | 330.27 | 77.8608 | 11.11 | 0
2083 | 66.6971 | 358.9476 | 98.3026 | 9.74 | 0
2084 | 49.8945 | 350.392 | 54.0315 | 8.37 | 0
2085 | 49.8937 | 335.3698 | 54.012 | 7 | 0
2086 | 49.2782 | 275.1698 | 39.2039 | 6.49 | 0
2087 | 49.7327 | 209.1309 | 50.1393 | 5.98 | 0
2088 | 34.2782 | 108.6443 | 38.3024 | 5.47 | 0
2089 | 64.1622 | 111.0786 | 37.3119 | 5.29 | 0
2090 | 34.2442 | 108.189 | 37.4853 | 5.12 | 0
2091 | 49.4278 | 123.2253 | 42.8024 | 4.94 | 0
2092 | 49.2887 | 184.6528 | 39.4551 | 5.13 | 0
2093 | 49.4077 | 296.8491 | 42.319 | 5.31 | 0
2094 | 64.2623 | 338.0296 | 39.721 | 5.5 | 45.0858
2095 | 49.198 | 333.8781 | 37.2748 | 7.75 | 208.6244
2096 | 49.2237 | 263.7189 | 37.8923 | 10 | 453.6429
2097 | 49.276 | 238.7723 | 39.1501 | 12.25 | 626.1564
2098 | 49.2659 | 223.5676 | 38.9079 | 13.16 | 743.1159
2099 | 34.4681 | 197.8887 | 42.8724 | 14.07 | 798.0587
2100 | 64.2523 | 198.9326 | 39.48 | 14.99 | 799.9413
2101 | 49.2108 | 177.2167 | 37.5823 | 15.19 | 710.9223
2102 | 49.2839 | 166.1238 | 39.3409 | 15.4 | 606.5847
2103 | 49.6118 | 162.5613 | 47.2292 | 15.61 | 466.86
2104 | 34.7839 | 154.4916 | 50.4701 | 14.37 | 259.533
2105 | 50.0317 | 163.7292 | 57.3333 | 13.12 | 66.0407
2106 | 50.0697 | 189.8337 | 58.2481 | 11.88 | 0
2107 | 49.9862 | 216.6655 | 56.2388 | 10.81 | 0
2108 | 64.8649 | 226.1258 | 54.2188 | 9.75 | 0
2109 | 49.8183 | 206.2805 | 52.1988 | 8.69 | 0
2110 | 49.7348 | 171.1806 | 50.1888 | 8.15 | 0
2111 | 34.8118 | 138.1682 | 51.1413 | 7.62 | 0
2112 | 49.2258 | 178.3569 | 37.9427 | 7.08 | 0
2113 | 49.1869 | 182.4828 | 37.0072 | 6.83 | 0
2114 | 49.4012 | 198.0362 | 42.1633 | 6.57 | 0
2115 | 49.4089 | 213.8597 | 42.349 | 6.32 | 0
2116 | 49.2985 | 271.8188 | 39.693 | 6.58 | 0
2117 | 49.2281 | 414.1887 | 37.9981 | 6.85 | 0
2118 | 64.3124 | 506.4506 | 40.9271 | 7.11 | 57.3544
2119 | 49.1529 | 501.6014 | 36.189 | 8.69 | 240.3577
2120 | 49.1928 | 447.8148 | 37.1478 | 10.26 | 475.1455
2121 | 49.4003 | 407.3355 | 42.1402 | 11.84 | 676.8793
2122 | 49.6598 | 363.7533 | 48.3855 | 12 | 830.1823
2123 | 49.6774 | 339.3288 | 48.8094 | 12.16 | 909.361
2124 | 49.6036 | 321.5324 | 47.0334 | 12.32 | 892.3127
2125 | 49.5198 | 307.5405 | 45.0173 | 12.86 | 791.1561
2126 | 49.5589 | 285.9256 | 45.9575 | 13.41 | 598.2961
2127 | 34.3334 | 284.7335 | 39.6309 | 13.96 | 447.2053
2128 | 49.7722 | 288.4899 | 51.0901 | 12.41 | 226.7632
2129 | 49.8937 | 295.5294 | 54.0129 | 10.86 | 59.019
2130 | 49.8819 | 324.6882 | 53.7288 | 9.32 | 0
2131 | 64.8948 | 352.8691 | 54.9388 | 8.46 | 0
2132 | 49.6561 | 344.5103 | 48.2954 | 7.6 | 0
2133 | 49.8669 | 329.7407 | 53.3686 | 6.75 | 0
2134 | 49.7547 | 270.5554 | 50.6673 | 6.44 | 0
2135 | 34.4815 | 205.5848 | 43.1938 | 6.14 | 0
2136 | 49.1312 | 396.7806 | 35.666 | 5.84 | 0
2137 | 49.0723 | 427.6738 | 34.2485 | 6.1 | 0
2138 | 49.0865 | 440.7309 | 34.5904 | 6.36 | 0
2139 | 49.1011 | 458.7321 | 34.9425 | 6.62 | 0
2140 | 49.0582 | 544.2276 | 33.9095 | 6.74 | 0
2141 | 48.5502 | 719.2998 | 21.6886 | 6.86 | 0
2142 | 48.1644 | 830.3203 | 12.4058 | 6.98 | 37.0608
2143 | 48.3435 | 923.83 | 16.7138 | 9.59 | 161.8723
2144 | 63.956 | 934.5483 | 32.3516 | 12.19 | 279.6342
2145 | 48.8803 | 849.3143 | 29.6295 | 14.8 | 569.8731
2146 | 49.1685 | 785.1843 | 36.5638 | 15.66 | 726.0146
2147 | 49.4745 | 746.2394 | 43.9274 | 16.51 | 666.5754
2148 | 49.4733 | 709.2515 | 43.8974 | 17.37 | 616.5906
2149 | 49.1287 | 673.1335 | 35.6074 | 17.81 | 537.5154
2150 | 33.9687 | 662.4719 | 30.8574 | 18.26 | 510.9042
2151 | 48.4883 | 663.8841 | 20.1974 | 18.7 | 279.5281
2152 | 48.3245 | 686.4545 | 16.2574 | 16.86 | 156.3073
2153 | 63.3018 | 718.1635 | 16.6111 | 15.02 | 47.2325
2154 | 49.0057 | 712.4483 | 32.6462 | 13.19 | 0
2155 | 49.8173 | 696.4534 | 52.1743 | 11.94 | 0
2156 | 49.3459 | 643.6899 | 40.8312 | 10.7 | 0
2157 | 49.4827 | 587.9959 | 44.1247 | 9.46 | 0
2158 | 49.2488 | 517.0758 | 38.4951 | 8.65 | 0
2159 | 48.9485 | 445.9437 | 31.2717 | 7.85 | 0
2160 | 33.94 | 409.2516 | 30.1674 | 7.04 | 0
2161 | 63.4957 | 454.9297 | 21.2774 | 7.29 | 0
2162 | 33.3469 | 423.3961 | 15.8974 | 7.55 | 0
2163 | 48.3964 | 449.2663 | 17.9874 | 7.8 | 0
2164 | 48.3407 | 535.1389 | 16.6474 | 8.12 | 0
2165 | 48.4974 | 680.4868 | 20.4174 | 8.44 | 0
2166 | 48.3108 | 773.0366 | 15.9274 | 8.76 | 9.7979
2167 | 48.7779 | 846.0366 | 27.1674 | 10.99 | 53.5249
2168 | 63.8922 | 867.9643 | 30.8174 | 13.23 | 177.4827
2169 | 48.6484 | 821.0518 | 24.0497 | 15.46 | 281.9058
2170 | 48.1559 | 744.3283 | 12.1998 | 16.9 | 349.7479
2171 | 48.0625 | 691.7525 | 9.9549 | 18.34 | 387.4518
2172 | 47.9384 | 677.8271 | 6.968 | 19.78 | 380.1649
2173 | 45.635 | 627.7201 | -48.451 | 20.45 | 372.686
2174 | 32.7912 | 611.2367 | 2.5261 | 21.13 | 312.8215
2175 | 48.0751 | 615.2981 | 10.2561 | 21.8 | 276.0342
2176 | 62.8927 | 627.4322 | 6.7676 | 20.07 | 201.8841
2177 | 48.5952 | 625.8302 | 22.7701 | 18.33 | 50.1413
2178 | 49.5545 | 624.696 | 45.8502 | 16.6 | 0
2179 | 49.7398 | 616.6139 | 50.3092 | 16.15 | 0
2180 | 49.3409 | 611.3682 | 40.7112 | 15.7 | 0
2181 | 49.8313 | 579.0774 | 52.5116 | 15.26 | 0
2182 | 49.3754 | 500.4514 | 41.5417 | 15.01 | 0
2183 | 34.1142 | 417.6342 | 34.3572 | 14.77 | 0
2184 | 49.1027 | 689.1027 | 34.9808 | 14.53 | 0
2185 | 63.8553 | 831.3778 | 29.9287 | 14.91 | 0
2186 | 33.9562 | 796.5739 | 30.5554 | 15.29 | 0
2187 | 48.8779 | 843.8206 | 29.5712 | 15.67 | 0
2188 | 49.1227 | 1068.2455 | 35.4613 | 15.48 | 0
2189 | 64.4675 | 1458.2105 | 44.6572 | 15.29 | 0
2190 | 35.7898 | 1188.4188 | 74.6732 | 15.09 | 48.9257
2191 | 66.7041 | 1242.8697 | 98.4702 | 15.75 | 193.7376
2192 | 52.3205 | 1137.0004 | 112.4002 | 16.41 | 458.3832
2193 | 50.5857 | 1118.9473 | 70.6608 | 17.06 | 661.6463
2194 | 49.6919 | 996.065 | 49.158 | 16.3 | 836.1943
2195 | 49.5783 | 981.7129 | 46.4231 | 15.53 | 844.4231
2196 | 48.9271 | 978.9077 | 30.7565 | 14.76 | 769.4206
2197 | 48.8653 | 892.1959 | 29.2702 | 13.76 | 674.6198
2198 | 33.8861 | 877.21 | 28.8702 | 12.75 | 616.4936
2199 | 48.8637 | 885.7887 | 29.2296 | 11.75 | 467.4046
2200 | 49.0186 | 920.5472 | 32.9582 | 10.6 | 267.7227
2201 | 49.2858 | 942.8175 | 39.3855 | 9.45 | 80.2289
2202 | 50.2611 | 1006.5343 | 62.8513 | 8.3 | 0
2203 | 49.7888 | 1036.1077 | 51.4894 | 7.99 | 0
2204 | 64.9551 | 1090.2778 | 56.3906 | 7.68 | 0
2205 | 49.7065 | 1084.2155 | 49.5076 | 7.37 | 0
2206 | 49.2634 | 926.5934 | 38.8476 | 7.28 | 0
2207 | 49.3223 | 806.4548 | 40.2645 | 7.18 | 0
2208 | 34.0343 | 282.8279 | 32.4355 | 7.08 | 0
2209 | 49.0466 | 291.5929 | 33.6309 | 6.15 | 0
2210 | 49.0445 | 321.5111 | 33.5804 | 5.23 | 0
2211 | 49.0471 | 345.9245 | 33.6438 | 4.3 | 0
2212 | 49.1692 | 429.7956 | 36.5814 | 4.67 | 0
2213 | 49.3655 | 654.239 | 41.303 | 5.05 | 0
2214 | 49.6534 | 807.6069 | 48.2297 | 5.42 | 67.4753
2215 | 65.0877 | 809.7158 | 59.5797 | 6.99 | 264.2399
2216 | 47.4163 | 716.8947 | -5.5926 | 8.56 | 492.9713
2217 | 49.5564 | 649.4735 | 45.8961 | 10.12 | 692.118
2218 | 49.2406 | 574.3628 | 38.2978 | 11.31 | 838.9631
2219 | 48.582 | 534.3791 | 22.454 | 12.5 | 917.9011
2220 | 48.8355 | 503.7483 | 28.5528 | 13.69 | 919.5389
2221 | 48.958 | 480.6933 | 31.4999 | 14.34 | 839.6982
2222 | 48.938 | 444.061 | 31.0173 | 14.99 | 699.1582
2223 | 33.9959 | 441.2752 | 31.5104 | 15.64 | 501.3309
2224 | 48.9535 | 445.9628 | 31.3919 | 14.23 | 265.887
2225 | 48.69 | 454.6699 | 25.0507 | 12.81 | 81.9911
2226 | 49.391 | 501.3343 | 41.9174 | 11.4 | 0
2227 | 64.7527 | 546.0056 | 51.5197 | 10.52 | 0
2228 | 49.4826 | 528.0791 | 44.122 | 9.64 | 0
2229 | 49.3465 | 505.3983 | 40.8474 | 8.76 | 0
2230 | 49.03 | 414.2786 | 33.2328 | 8.43 | 0
2231 | 48.6441 | 318.5515 | 23.9479 | 8.09 | 0
2232 | 34.1702 | 210.5965 | 35.7053 | 7.75 | 0
2233 | 49.0866 | 215.9996 | 34.5946 | 7.64 | 0
2234 | 49.1108 | 235.621 | 35.1769 | 7.52 | 0
2235 | 49.174 | 254.1425 | 36.6953 | 7.41 | 0
2236 | 49.1764 | 320.6563 | 36.7547 | 7.75 | 0
2237 | 49.1268 | 488.4455 | 35.5597 | 8.1 | 0
2238 | 64.6268 | 599.074 | 48.4897 | 8.44 | 50.2809
2239 | 50.1895 | 595.6914 | 61.1297 | 11.01 | 160.8878
2240 | 47.7534 | 530.3818 | 2.5161 | 13.58 | 369.9074
2241 | 50.3421 | 481.8127 | 64.8007 | 16.15 | 433.7214
2242 | 49.8137 | 428.9177 | 52.0875 | 17.84 | 556.7456
2243 | 49.4699 | 399.7787 | 43.8163 | 19.53 | 344.9968
2244 | 49.7374 | 378.189 | 50.2507 | 21.21 | 133.8744
2245 | 49.4739 | 361.4605 | 43.9126 | 21.62 | 148.9631
2246 | 49.267 | 335.375 | 38.9344 | 22.04 | 152.9388
2247 | 34.2586 | 333.7532 | 37.8316 | 22.45 | 102.3078
2248 | 49.3772 | 337.8852 | 41.5845 | 20.35 | 53.2796
2249 | 49.7033 | 345.6098 | 49.4307 | 18.24 | 21.0713
2250 | 49.876 | 380.1412 | 53.586 | 16.14 | 0
2251 | 65.3192 | 413.4122 | 65.1497 | 14.97 | 0
2252 | 50.619 | 402.4253 | 71.4628 | 13.81 | 0
2253 | 49.488 | 385.1629 | 44.2524 | 12.64 | 0
2254 | 49.79 | 315.9329 | 51.5162 | 12.18 | 0
2255 | 49.4391 | 240.9639 | 43.0739 | 11.71 | 0
2256 | 34.3744 | 104.9615 | 40.6178 | 11.24 | 0
2257 | 64.1003 | 107.2845 | 35.8237 | 10.84 | 0
2258 | 34.145 | 104.4637 | 35.0977 | 10.43 | 0
2259 | 49.1123 | 118.9297 | 35.2114 | 10.03 | 0
2260 | 49.1881 | 178.3632 | 37.035 | 10.31 | 0
2261 | 49.3924 | 286.5454 | 41.9504 | 10.6 | 0
2262 | 64.7652 | 326.2058 | 51.8197 | 10.88 | 56.3209
2263 | 50.5727 | 322.0983 | 70.3497 | 13.55 | 196.435
2264 | 51.3653 | 254.6892 | 89.4197 | 16.21 | 427.848
2265 | 50.9539 | 230.7569 | 79.5197 | 18.87 | 605.4611
2266 | 50.8063 | 216.0597 | 75.9697 | 20.22 | 592.0011
2267 | 36.0237 | 191.3767 | 80.2997 | 21.57 | 503.0357
2268 | 64.9541 | 192.3641 | 56.3653 | 22.91 | 428.2405
2269 | 49.5638 | 171.4023 | 46.075 | 23 | 559.9885
2270 | 49.4358 | 160.7581 | 42.995 | 23.09 | 386.6174
2271 | 49.4374 | 157.2681 | 43.0342 | 23.18 | 307.1908
2272 | 34.4508 | 149.5645 | 42.4557 | 21.6 | 177.6976
2273 | 49.5083 | 158.4895 | 44.7397 | 20.01 | 71.3099
2274 | 50.2045 | 183.6295 | 61.4897 | 18.43 | 0
2275 | 50.1629 | 209.4496 | 60.4897 | 16.33 | 0
2276 | 64.6071 | 218.6167 | 48.0161 | 14.23 | 0
2277 | 49.4711 | 199.5862 | 43.8451 | 12.13 | 0
2278 | 49.8458 | 165.6627 | 52.8595 | 11.66 | 0
2279 | 34.4382 | 133.5861 | 42.1533 | 11.19 | 0
2280 | 49.2897 | 202.8171 | 39.4792 | 10.71 | 0
2281 | 49.163 | 207.924 | 36.4313 | 10.55 | 0
2282 | 49.1853 | 226.5922 | 36.9694 | 10.38 | 0
2283 | 49.1986 | 244.459 | 37.2894 | 10.22 | 0
2284 | 49.241 | 308.865 | 38.3075 | 10.78 | 0
2285 | 49.203 | 470.5134 | 37.394 | 11.34 | 0
2286 | 64.0647 | 576.7482 | 34.9662 | 11.89 | 28.0122
2287 | 49.2065 | 573.0646 | 37.4777 | 14.53 | 108.3485
2288 | 49.9731 | 510.4949 | 55.9225 | 17.17 | 222.3889
2289 | 49.9171 | 463.8604 | 54.5756 | 19.8 | 523.8434
2290 | 49.4798 | 413.1802 | 44.0535 | 21.13 | 532.837
2291 | 49.8249 | 385.172 | 52.3576 | 22.46 | 549.5224
2292 | 49.6212 | 364.4846 | 47.4554 | 23.79 | 536.5189
2293 | 49.268 | 348.4118 | 38.9572 | 24.04 | 470.3309
2294 | 49.1924 | 323.3923 | 37.1396 | 24.29 | 342.5994
2295 | 34.4259 | 321.8694 | 41.8577 | 24.54 | 253.3277
2296 | 49.4118 | 325.9038 | 42.4189 | 22.17 | 167.6926
2297 | 49.5833 | 333.4499 | 46.5434 | 19.8 | 68.3368
2298 | 49.939 | 366.6872 | 55.1029 | 17.43 | 0
2299 | 65.1932 | 398.7298 | 62.1177 | 15.98 | 0
2300 | 50.2094 | 388.3518 | 61.6077 | 14.52 | 0
2301 | 49.8652 | 371.695 | 53.3256 | 13.07 | 0
2302 | 49.7654 | 304.9035 | 50.9262 | 12.74 | 0
2303 | 34.5347 | 232.3866 | 44.4744 | 12.4 | 0
2304 | 49.4078 | 375.6408 | 42.3225 | 12.06 | 0
2305 | 49.2663 | 405.0012 | 38.9176 | 12.23 | 0
2306 | 49.1907 | 416.8729 | 37.0976 | 12.4 | 0
2307 | 49.1686 | 434.2378 | 36.5676 | 12.57 | 0
2308 | 49.1682 | 516.1757 | 36.5576 | 12.99 | 0
2309 | 49.1425 | 683.6297 | 35.9376 | 13.42 | 0
2310 | 49.3599 | 787.4239 | 41.1691 | 13.84 | 58.5452
2311 | 49.5136 | 874.1841 | 44.8681 | 14.54 | 233.4185
2312 | 64.279 | 883.8498 | 40.1238 | 15.24 | 469.3763
2313 | 49.4756 | 803.6954 | 43.9529 | 15.93 | 628.7279
2314 | 49.28 | 743.4709 | 39.2479 | 16.24 | 730.0765
2315 | 49.1757 | 706.7545 | 36.7381 | 16.55 | 813.0709
2316 | 48.9603 | 672.0647 | 31.5538 | 16.85 | 848.7067
2317 | 49.0059 | 638.2365 | 32.6519 | 16.69 | 826.759
2318 | 34.0299 | 628.2955 | 32.3282 | 16.53 | 708.1424
2319 | 49.2205 | 629.9152 | 37.8153 | 16.37 | 472.6468
2320 | 49.1432 | 651.5406 | 35.9552 | 15.33 | 244.2726
2321 | 64.3767 | 681.6868 | 42.474 | 14.3 | 88.6023
2322 | 50.3487 | 676.8879 | 64.9589 | 13.26 | 0
2323 | 50.2729 | 662.3275 | 63.137 | 12.55 | 0
2324 | 50.1423 | 613.0294 | 59.9935 | 11.85 | 0
2325 | 50.287 | 559.9893 | 63.4748 | 11.14 | 0
2326 | 49.8154 | 492.0455 | 52.1281 | 11.02 | 0
2327 | 34.6605 | 423.0962 | 47.5011 | 10.89 | 0
2328 | 49.1934 | 457.8448 | 37.1632 | 10.76 | 0
2329 | 64.0481 | 509.1288 | 34.5676 | 10.03 | 0
2330 | 34.0905 | 473.5385 | 33.7876 | 9.31 | 0
2331 | 49.1483 | 501.9666 | 36.0776 | 8.58 | 0
2332 | 49.485 | 595.6474 | 44.1791 | 9.19 | 0
2333 | 50.2182 | 753.1544 | 61.8189 | 9.8 | 0
2334 | 50.5388 | 859.0282 | 69.5335 | 10.41 | 69.3446
2335 | 51.7458 | 944.0411 | 98.5735 | 12.29 | 222.7855
2336 | 66.6523 | 970.0394 | 97.2235 | 14.17 | 499.6197
2337 | 50.5473 | 917.6275 | 69.7392 | 16.04 | 681.5734
2338 | 50.2492 | 830.3198 | 62.5655 | 16.63 | 725.7087
2339 | 50.039 | 770.7457 | 57.5076 | 17.22 | 723.7517
2340 | 50.1628 | 755.187 | 60.4869 | 17.81 | 698.0324
2341 | 50.0107 | 697.8688 | 56.8276 | 17.42 | 641.1364
2342 | 35.0164 | 678.8977 | 56.0646 | 17.02 | 484.1122
2343 | 50.0314 | 682.8695 | 57.3248 | 16.63 | 360.4117
2344 | 65.0973 | 695.4883 | 59.811 | 15.65 | 255.2557
2345 | 50.1959 | 692.298 | 61.2842 | 14.68 | 86.5679
2346 | 50.8784 | 689.763 | 77.7052 | 13.7 | 0
2347 | 51.6784 | 679.6415 | 96.9535 | 13.18 | 0
2348 | 51.2473 | 673.8383 | 86.5789 | 12.66 | 0
2349 | 50.607 | 639.2501 | 71.1738 | 12.14 | 0
2350 | 49.7082 | 552.9729 | 49.5485 | 12.03 | 0
2351 | 34.1948 | 463.7454 | 36.2976 | 11.92 | 0
2352 | 49.1844 | 942.2968 | 36.9476 | 11.81 | 0
2353 | 64.1375 | 963.53 | 36.7185 | 11.14 | 0
2354 | 34.1008 | 942.1953 | 34.034 | 10.48 | 0
2355 | 49.1525 | 1086.1282 | 36.1798 | 9.81 | 0
2356 | 49.2379 | 1253.9292 | 38.2335 | 9.91 | 0
2357 | 64.2709 | 1611.2583 | 39.9288 | 10.01 | 0
2358 | 35.5041 | 1439.3645 | 67.7975 | 10.1 | 84.0335
2359 | 50.5443 | 1480.8432 | 69.667 | 10.81 | 286.8254
2360 | 65.46 | 1499.2133 | 68.5381 | 11.52 | 518.3629
2361 | 50.0427 | 1381.6066 | 57.5984 | 12.22 | 716.1339
2362 | 50.4698 | 1309.8745 | 67.8738 | 12.73 | 859.8608
2363 | 50.8254 | 1298.9539 | 76.4302 | 13.23 | 924.9377
2364 | 50.6852 | 1263.8607 | 73.057 | 13.73 | 919.7379
2365 | 50.4054 | 1171.2752 | 66.3234 | 12.07 | 837.7388
2366 | 35.035 | 1163.9271 | 56.5131 | 10.4 | 708.044
2367 | 50.2266 | 1185.7432 | 62.0208 | 8.74 | 517.261
2368 | 49.8911 | 1227.1328 | 53.9496 | 8.5 | 292.7518
2369 | 50.0589 | 1244.692 | 57.9877 | 8.27 | 93.2614
2370 | 50.197 | 1261.0603 | 61.3101 | 8.03 | 0
2371 | 65.3168 | 1294.608 | 65.0931 | 7.95 | 0
2372 | 35.2052 | 1225.4857 | 60.6076 | 7.88 | 0
2373 | 64.8037 | 1274.8828 | 52.7459 | 7.8 | 0
2374 | 49.6242 | 1093.6905 | 47.5291 | 7.94 | 0
2375 | 49.0289 | 1028.2813 | 33.2044 | 8.08 | 0
2376 | 34.0481 | 594.3001 | 32.7681 | 8.21 | 0
2377 | 49.0097 | 639.2144 | 32.7423 | 7.67 | 0
2378 | 48.9288 | 664.6497 | 30.7969 | 7.14 | 0
2379 | 48.998 | 687.7367 | 32.4619 | 6.6 | 0
2380 | 49.0672 | 803.8206 | 34.1275 | 6.88 | 0
2381 | 49.8346 | 1045.5288 | 52.5894 | 7.16 | 0
2382 | 49.8823 | 1227.5552 | 53.7389 | 7.43 | 97.5743
2383 | 50.623 | 1388.8282 | 71.5589 | 7.59 | 299.1189
2384 | 65.8075 | 1410.6615 | 76.8989 | 7.74 | 521.6535
2385 | 51.4251 | 1276.535 | 90.8589 | 7.89 | 719.8394
2386 | 50.6618 | 1174.614 | 72.4931 | 8.09 | 861.7186
2387 | 50.2533 | 1114.4391 | 62.6654 | 8.28 | 936.038
2388 | 49.8366 | 1055.1079 | 52.6378 | 8.47 | 932.3691
2389 | 49.668 | 996.6233 | 48.582 | 8.55 | 856.4935
2390 | 49.9396 | 978.8227 | 55.1179 | 8.64 | 714.3556
2391 | 34.7293 | 977.5453 | 49.1562 | 8.72 | 517.7363
2392 | 49.6187 | 1008.2611 | 47.397 | 8.28 | 294.476
2393 | 64.9763 | 1054.2345 | 56.8989 | 7.83 | 95.1657
2394 | 50.364 | 1038.3307 | 65.3289 | 7.39 | 0
2395 | 50.6521 | 1007.3847 | 72.2589 | 7.1 | 0
2396 | 50.8749 | 920.503 | 77.6189 | 6.81 | 0
2397 | 50.5556 | 840.8461 | 69.9389 | 6.52 | 0
2398 | 49.3739 | 744.2502 | 41.5064 | 6.49 | 0
2399 | 49.4696 | 656.9942 | 43.8081 | 6.46 | 0
2400 | 34.3697 | 408.4259 | 40.5061 | 6.43 | 0
2401 | 49.1982 | 440.1659 | 37.2775 | 6.29 | 0
2402 | 48.9857 | 453.8654 | 32.1656 | 6.14 | 0
2403 | 48.9168 | 472.224 | 30.5076 | 6 | 0
2404 | 48.929 | 559.7008 | 30.8029 | 6.43 | 0
2405 | 49.7986 | 739.0065 | 51.7255 | 6.87 | 0
2406 | 50.2177 | 853.9794 | 61.8089 | 7.3 | 53.7548
2407 | 50.7734 | 951.1692 | 75.1789 | 8.23 | 188.7016
2408 | 66 | 962.4569 | 81.5289 | 9.16 | 380.8439
2409 | 50.5187 | 874.4363 | 69.0498 | 10.09 | 512.377
2410 | 50.1591 | 808.1654 | 60.3985 | 10.46 | 619.3305
2411 | 50.2102 | 767.9963 | 61.6274 | 10.83 | 735.336
2412 | 50.132 | 729.7494 | 59.7451 | 11.19 | 739.7332
2413 | 49.8404 | 692.378 | 52.731 | 11.46 | 700.4988
2414 | 34.8954 | 681.3227 | 53.1534 | 11.73 | 602.3194
2415 | 49.7646 | 682.6267 | 50.9058 | 12 | 414.9222
2416 | 49.6643 | 705.7233 | 48.4931 | 11.22 | 196.2851
2417 | 64.4385 | 738.2958 | 43.9595 | 10.43 | 59.0132
2418 | 50.1841 | 732.089 | 60.9989 | 9.65 | 0
2419 | 50.6604 | 715.3165 | 72.4589 | 8.74 | 0
2420 | 50.3984 | 660.6582 | 66.1552 | 7.83 | 0
2421 | 49.9806 | 603.4955 | 56.1028 | 6.92 | 0
2422 | 49.7179 | 530.9185 | 49.7819 | 6.57 | 0
2423 | 49.1086 | 458.5492 | 35.1225 | 6.22 | 0
2424 | 34.1622 | 227.2726 | 35.5137 | 5.86 | 0
2425 | 49.1082 | 233.4031 | 35.1132 | 5.6 | 0
2426 | 49.0082 | 255.2864 | 32.7068 | 5.35 | 0
2427 | 48.9566 | 275.1831 | 31.4668 | 5.09 | 0
2428 | 49.149 | 345.8806 | 36.0953 | 5.75 | 0
2429 | 49.2705 | 526.7785 | 39.0176 | 6.41 | 7.3591
2430 | 64.8549 | 647.1192 | 53.9791 | 7.07 | 90.3818
2431 | 50.5315 | 644.7893 | 69.3591 | 8.64 | 201.9395
2432 | 50.4552 | 573.2934 | 67.5224 | 10.2 | 281.3451
2433 | 50.0908 | 520.4429 | 58.7538 | 11.76 | 257.8702
2434 | 50.0115 | 462.5506 | 56.8471 | 12.86 | 363.2173
2435 | 49.8086 | 430.9354 | 51.965 | 13.95 | 376.7455
2436 | 49.4621 | 407.3113 | 43.6291 | 15.04 | 294.6877
2437 | 49.1764 | 389.1412 | 36.7545 | 15.17 | 191.9014
2438 | 48.9665 | 360.6725 | 31.7045 | 15.31 | 189.9273
2439 | 34.0181 | 358.8016 | 32.0445 | 15.44 | 170.1844
2440 | 49.3549 | 363.0897 | 41.0484 | 14.48 | 117.6782
2441 | 49.4552 | 371.095 | 43.4617 | 13.52 | 48.7491
2442 | 49.7746 | 408.4183 | 51.146 | 12.56 | 0
2443 | 64.8976 | 444.3216 | 55.006 | 12.03 | 0
2444 | 49.6719 | 431.8351 | 48.6751 | 11.51 | 0
2445 | 49.2498 | 413.3055 | 38.5194 | 10.98 | 0
2446 | 48.7227 | 338.9618 | 25.8388 | 10.3 | 0
2447 | 33.7593 | 259.0402 | 25.8199 | 9.61 | 0
2448 | 48.8185 | 521.4222 | 28.1439 | 8.92 | 0
2449 | 48.6868 | 561.2207 | 24.9739 | 8.49 | 0
2450 | 48.3505 | 581.84 | 16.8839 | 8.07 | 0
2451 | 48.2329 | 603.2145 | 14.0539 | 7.64 | 0
2452 | 48.1585 | 708.5191 | 12.2639 | 8.31 | 0
2453 | 48.3298 | 926.5094 | 16.3839 | 8.98 | 4.8752
2454 | 48.5575 | 1081.6708 | 21.8639 | 9.65 | 56.2209
2455 | 48.8091 | 1217.0435 | 27.9158 | 11.92 | 194.2206
2456 | 63.93 | 1234.5311 | 31.7259 | 14.19 | 356.0332
2457 | 48.8767 | 1118.7178 | 29.5439 | 16.46 | 410.4848
2458 | 48.7026 | 1030.9887 | 25.3539 | 16.98 | 420.7402
2459 | 48.5904 | 978.725 | 22.6539 | 17.49 | 444.0983
2460 | 48.0185 | 927.8041 | 8.8939 | 18 | 469.5115
2461 | 48.2428 | 877.7577 | 14.292 | 17.63 | 429.4849
2462 | 48.2416 | 862.6687 | 14.2624 | 17.27 | 334.7973
2463 | 33.3225 | 862.5273 | 15.3098 | 16.9 | 235.6819
2464 | 48.3065 | 890.3685 | 15.824 | 15.79 | 124.7949
2465 | 63.9777 | 931.1432 | 32.8746 | 14.68 | 49.6151
2466 | 49.5757 | 919.3095 | 46.3612 | 13.57 | 5.0644
2467 | 50.3201 | 894.1758 | 64.2723 | 12.29 | 0
2468 | 50.0117 | 820.215 | 56.8519 | 11.01 | 0
2469 | 49.9224 | 749.2403 | 54.7019 | 9.73 | 0
2470 | 49.6838 | 661.7103 | 48.9619 | 9.17 | 0
2471 | 49.3342 | 579.587 | 40.552 | 8.61 | 0
2472 | 33.9458 | 311.0313 | 30.3058 | 8.04 | 0
2473 | 48.2728 | 321.1291 | 15.0126 | 7.74 | 0
2474 | 48.1952 | 355.1153 | 13.1465 | 7.45 | 0
2475 | 48.2531 | 381.8231 | 14.5392 | 7.15 | 0
2476 | 48.3925 | 472.399 | 17.894 | 8.16 | 0
2477 | 48.3507 | 718.9517 | 16.8874 | 9.17 | 2.1435
2478 | 48.1979 | 889.0714 | 13.212 | 10.17 | 20.2902
2479 | 63.1786 | 893.4131 | 13.6462 | 12.69 | 101.8099
2480 | 48.4703 | 789.7818 | 19.7655 | 15.21 | 221.6022
2481 | 48.5538 | 714.9704 | 21.775 | 17.72 | 368.0157
2482 | 48.3117 | 631.1312 | 15.9488 | 18.21 | 378.6451
2483 | 48.2017 | 586.9017 | 13.303 | 18.7 | 442.603
2484 | 48.1223 | 552.7189 | 11.392 | 19.18 | 369.4276
2485 | 48.069 | 527.1859 | 10.1111 | 19.44 | 266.7758
2486 | 47.9741 | 486.4142 | 7.8279 | 19.7 | 188.2404
2487 | 32.8661 | 483.1657 | 4.3279 | 19.96 | 101.6065
2488 | 48.2479 | 488.0588 | 14.4155 | 18.55 | 69.224
2489 | 48.2503 | 497.1274 | 14.4728 | 17.13 | 31.4016
2490 | 49.3408 | 548.5331 | 40.7085 | 15.72 | 3.8051
2491 | 64.3377 | 597.6556 | 41.5346 | 14.83 | 0
2492 | 49.2234 | 576.9773 | 37.886 | 13.95 | 0
2493 | 49.3141 | 552.1875 | 40.0684 | 13.06 | 0
2494 | 48.952 | 452.5455 | 31.3553 | 12.76 | 0
2495 | 33.469 | 348.7791 | 18.8332 | 12.46 | 0
2496 | 63.5137 | 381.8313 | 21.709 | 12.15 | 0
2497 | 33.2687 | 313.5499 | 14.0142 | 11.5 | 0
2498 | 63.003 | 347.0281 | 9.422 | 10.85 | 0
2499 | 33.0561 | 326.9524 | 8.9009 | 10.2 | 0
2500 | 48.2985 | 412.5417 | 15.6309 | 10.48 | 0
2501 | 48.773 | 552.5476 | 27.0493 | 10.76 | 3.0559
2502 | 49.5682 | 618.0082 | 46.1811 | 11.04 | 26.2002
2503 | 49.6861 | 619.9644 | 49.0173 | 11.45 | 95.0377
2504 | 64.7835 | 622.9573 | 52.2607 | 11.85 | 203.5692
2505 | 49.5349 | 589.3914 | 45.3797 | 12.25 | 300.6117
2506 | 49.3226 | 584.6015 | 40.2708 | 12.73 | 336.3161
2507 | 34.0734 | 470.1002 | 33.376 | 13.21 | 312.8314
2508 | 63.8268 | 475.1519 | 29.2435 | 13.69 | 360.6097
2509 | 33.9457 | 445.8342 | 30.3036 | 13.74 | 301.5934
2510 | 63.893 | 457.7544 | 30.8349 | 13.8 | 183.0958
2511 | 33.8234 | 425.3826 | 27.3605 | 13.85 | 128.4628
2512 | 63.9961 | 437.8825 | 33.317 | 12.97 | 101.7052
2513 | 34.5015 | 406.9317 | 43.6768 | 12.08 | 56.5864
2514 | 49.6194 | 408.9556 | 47.4117 | 11.2 | 5.7824
2515 | 49.6661 | 455.9588 | 48.5359 | 10.48 | 0
2516 | 64.9191 | 464.7056 | 55.5226 | 9.75 | 0
2517 | 50.038 | 446.5628 | 57.4852 | 9.03 | 0
2518 | 49.6223 | 388.3434 | 47.4837 | 8.56 | 0
2519 | 34.4657 | 294.9946 | 42.8145 | 8.09 | 0
2520 | 48.8904 | 330.1574 | 29.8742 | 7.61 | 0
2521 | 48.7099 | 341.6509 | 25.5293 | 6.84 | 0
2522 | 48.6703 | 371.0646 | 24.5785 | 6.07 | 0
2523 | 48.5984 | 433.003 | 22.8485 | 5.3 | 0
2524 | 48.62 | 664.76 | 23.3661 | 6.22 | 0
2525 | 63.7008 | 891.2007 | 26.2118 | 7.14 | 6.7699
2526 | 34.6412 | 736.4863 | 47.038 | 8.06 | 72.0999
2527 | 64.9588 | 821.6314 | 56.478 | 10.66 | 255.5179
2528 | 49.9858 | 693.2666 | 56.2292 | 13.25 | 514.0039
2529 | 49.3699 | 582.6192 | 41.4105 | 15.84 | 629.7853
2530 | 49.0806 | 561.0991 | 34.4488 | 16.84 | 554.3807
2531 | 49.3956 | 508.85 | 42.0285 | 17.83 | 529.6342
2532 | 49.0526 | 507.5197 | 33.7764 | 18.82 | 447.9414
2533 | 48.6086 | 462.2761 | 23.0939 | 18.59 | 334.3778
2534 | 48.5875 | 462.2013 | 22.5864 | 18.36 | 331.1568
2535 | 33.6678 | 440.8157 | 23.6164 | 18.13 | 240.4437
2536 | 48.6664 | 487.8785 | 24.4843 | 16.58 | 192.5156
2537 | 48.9512 | 496.7629 | 31.3348 | 15.02 | 70.8257
2538 | 49.4945 | 541.5625 | 44.4086 | 13.47 | 6.5749
2539 | 49.5498 | 555.821 | 45.7386 | 12.22 | 0
2540 | 49.8607 | 556.6175 | 53.2186 | 10.97 | 0
2541 | 64.362 | 560.1661 | 42.1195 | 9.72 | 0
2542 | 48.7748 | 464.8019 | 27.0928 | 9.34 | 0
2543 | 33.5975 | 380.8116 | 21.9264 | 8.95 | 0
2544 | 48.4907 | 520.8418 | 20.2564 | 8.56 | 0
2545 | 48.5007 | 560.5805 | 20.4964 | 8.15 | 0
2546 | 48.4286 | 581.2437 | 18.7627 | 7.74 | 0
2547 | 48.3328 | 602.5504 | 16.4567 | 7.33 | 0
2548 | 48.4154 | 707.6018 | 18.444 | 8.4 | 0
2549 | 48.9387 | 925.1164 | 31.0356 | 9.47 | 9.0336
2550 | 48.97 | 1080.2839 | 31.7886 | 10.54 | 104.2002
2551 | 49.4846 | 1215.7468 | 44.1686 | 13.09 | 301.788
2552 | 64.6553 | 1233.2806 | 49.1775 | 15.64 | 536.2667
2553 | 49.1807 | 1117.5228 | 36.8588 | 18.19 | 739.6029
2554 | 49.1008 | 1029.8247 | 34.936 | 19.27 | 790.2067
2555 | 48.8098 | 977.5983 | 27.9349 | 20.35 | 809.5964
2556 | 48.645 | 926.6894 | 23.9697 | 21.43 | 822.2146
2557 | 48.605 | 876.6489 | 23.006 | 21.46 | 789.5199
2558 | 48.645 | 861.5559 | 23.9678 | 21.49 | 677.7576
2559 | 33.7299 | 861.3761 | 25.1114 | 21.52 | 514.2601
2560 | 48.7254 | 889.1512 | 25.9038 | 19.44 | 307.0276
2561 | 63.6531 | 929.8632 | 25.0648 | 17.35 | 107.4545
2562 | 49.2227 | 917.9593 | 37.8686 | 15.27 | 8.9062
2563 | 49.3782 | 892.7742 | 41.6086 | 14.33 | 0
2564 | 49.4035 | 818.8065 | 42.2186 | 13.4 | 0
2565 | 49.1999 | 747.9536 | 37.3186 | 12.46 | 0
2566 | 48.536 | 660.6304 | 21.3457 | 11.83 | 0
2567 | 48.5947 | 578.8175 | 22.7587 | 11.19 | 0
2568 | 33.3217 | 528.8309 | 15.2906 | 10.55 | 0
2569 | 48.1243 | 569.1729 | 11.4403 | 10.9 | 0
2570 | 47.7249 | 590.1802 | 1.8304 | 11.24 | 0
2571 | 47.6378 | 611.7958 | -0.26452 | 11.59 | 0
2572 | 47.8402 | 718.4033 | 4.6047 | 13.01 | 0
2573 | 48.1279 | 939.1597 | 11.5269 | 14.44 | 10.6547
2574 | 49.1216 | 1096.7799 | 35.4368 | 15.86 | 122.6511
2575 | 49.1245 | 1234.4186 | 35.5049 | 16.85 | 333.6131
2576 | 64.1085 | 1252.248 | 36.0194 | 17.84 | 552.0338
2577 | 48.8309 | 1134.6847 | 28.4413 | 18.82 | 744.7644
2578 | 48.5104 | 1045.6144 | 20.7298 | 19 | 859.6912
2579 | 48.73 | 992.5784 | 26.0135 | 19.18 | 911.1499
2580 | 48.5511 | 940.8704 | 21.7102 | 19.35 | 932.7571
2581 | 48.3714 | 890.0421 | 17.387 | 19.09 | 849.771
2582 | 48.1608 | 874.7092 | 12.3193 | 18.84 | 724.9803
2583 | 33.1803 | 874.511 | 11.8884 | 18.58 | 532.6422
2584 | 48.2681 | 902.6979 | 14.9009 | 17.13 | 314.5817
2585 | 63.6821 | 944.0273 | 25.7619 | 15.68 | 109.4483
2586 | 48.9515 | 931.907 | 31.3422 | 14.23 | 9.1877
2587 | 49.2108 | 906.3033 | 37.5808 | 13.49 | 0
2588 | 49.0648 | 831.1648 | 34.0683 | 12.76 | 0
2589 | 48.7894 | 759.2424 | 27.4424 | 12.02 | 0
2590 | 48.9253 | 670.6242 | 30.7117 | 11.98 | 0
2591 | 48.6394 | 587.6454 | 23.8345 | 11.94 | 0
2592 | 32.9855 | 405.566 | 7.2013 | 11.9 | 0
2593 | 47.717 | 437.0945 | 1.6413 | 11.38 | 0
2594 | 47.6409 | 450.6519 | -0.18875 | 10.85 | 0
2595 | 47.8013 | 468.9124 | 3.67 | 10.33 | 0
2596 | 47.8015 | 555.8707 | 3.6742 | 10.3 | 0
2597 | 48.1855 | 734.0822 | 12.9127 | 10.27 | 11.0113
2598 | 48.8857 | 848.1264 | 29.7609 | 10.24 | 125.019
2599 | 48.9937 | 944.4688 | 32.3583 | 10.42 | 336.4805
2600 | 63.9217 | 955.6321 | 31.5268 | 10.6 | 553.1214
2601 | 48.8204 | 868.2786 | 28.1896 | 10.78 | 747.5518
2602 | 48.8606 | 802.5179 | 29.1556 | 11.13 | 885.725
2603 | 48.8838 | 762.6445 | 29.7135 | 11.48 | 951.7388
2604 | 48.7923 | 724.6964 | 27.5126 | 11.83 | 952.0294
2605 | 48.8092 | 687.6211 | 27.9203 | 12.22 | 871.2163
2606 | 33.7727 | 676.6576 | 26.1408 | 12.61 | 730.9058
2607 | 48.7125 | 677.9792 | 25.5917 | 13 | 534.7246
2608 | 48.6457 | 700.9383 | 23.9845 | 12.19 | 317.2148
2609 | 63.6803 | 733.2947 | 25.7183 | 11.37 | 111.4538
2610 | 48.8765 | 727.1891 | 29.5383 | 10.56 | 9.4688
2611 | 48.8752 | 710.589 | 29.5083 | 10.11 | 0
2612 | 49.2327 | 656.3751 | 38.1083 | 9.65 | 0
2613 | 48.8534 | 599.5831 | 28.9817 | 9.2 | 0
2614 | 48.5359 | 527.4386 | 21.3427 | 9 | 0
2615 | 48.5917 | 455.4244 | 22.6861 | 8.79 | 0
2616 | 33.4883 | 237.1775 | 19.2981 | 8.58 | 0
2617 | 48.5212 | 243.7693 | 20.9908 | 8.12 | 0
2618 | 48.4077 | 267.0653 | 18.2587 | 7.66 | 0
2619 | 48.2375 | 287.7698 | 14.1637 | 7.2 | 0
2620 | 48.183 | 360.8464 | 12.8525 | 8.04 | 0
2621 | 48.1842 | 549.513 | 12.8816 | 8.89 | 19.0442
2622 | 63.1295 | 675.7154 | 12.4647 | 9.73 | 128.1247
2623 | 48.5233 | 674.1399 | 21.04 | 10.99 | 341.1958
2624 | 48.401 | 598.8704 | 18.0972 | 12.25 | 556.9179
2625 | 48.8013 | 543.4342 | 27.7287 | 13.5 | 749.2677
2626 | 48.7829 | 482.4948 | 27.2859 | 14.03 | 885.2436
2627 | 48.7842 | 449.3923 | 27.3176 | 14.55 | 958.4411
2628 | 48.6631 | 424.5281 | 24.4045 | 15.07 | 955.1486
2629 | 48.4165 | 405.4904 | 18.4713 | 14.91 | 873.0958
2630 | 48.3305 | 375.575 | 16.4013 | 14.74 | 734.1747
2631 | 33.4038 | 373.5444 | 17.2646 | 14.58 | 535.6841
2632 | 48.2712 | 377.9085 | 14.9753 | 13.51 | 318.2791
2633 | 48.5538 | 386.0483 | 21.7754 | 12.45 | 113.1598
2634 | 48.9901 | 425.0353 | 32.2721 | 11.38 | 9.6874
2635 | 63.6915 | 462.502 | 25.9883 | 10.78 | 0
2636 | 48.8964 | 449.0632 | 30.0183 | 10.18 | 0
2637 | 48.3603 | 429.7908 | 17.1188 | 9.58 | 0
2638 | 48.9332 | 352.4457 | 30.9038 | 9.45 | 0
2639 | 48.4765 | 269.6785 | 19.9151 | 9.32 | 0
2640 | 33.1391 | 262.8839 | 10.8972 | 9.18 | 0
2641 | 48.011 | 270.6333 | 8.7142 | 8.62 | 0
2642 | 47.9069 | 297.502 | 6.2093 | 8.05 | 0
2643 | 47.7547 | 320.3152 | 2.5472 | 7.49 | 0
2644 | 47.7456 | 399.7096 | 2.3286 | 7.93 | 0
2645 | 47.7593 | 608.5618 | 2.6596 | 8.37 | 19.7962
2646 | 47.6035 | 749.8512 | -1.0887 | 8.8 | 131.3636
2647 | 62.7002 | 750.0588 | 2.1368 | 9.66 | 345.0939
2648 | 47.7685 | 665.1298 | 2.8794 | 10.52 | 560.6488
2649 | 47.7482 | 603.0409 | 2.3913 | 11.38 | 752.009
2650 | 47.6597 | 534.3001 | 0.26125 | 12.23 | 887.3879
2651 | 47.6542 | 497.3599 | 0.12933 | 13.08 | 960.6202
2652 | 47.5432 | 469.3202 | -2.5413 | 13.93 | 952.2011
2653 | 47.858 | 448.0462 | 5.0341 | 13.96 | 873.6373
2654 | 47.814 | 414.4186 | 3.9756 | 14 | 735.9159
2655 | 32.8736 | 411.9893 | 4.509 | 14.03 | 538.1385
2656 | 47.5212 | 416.5734 | -3.0687 | 12.67 | 320.5072
2657 | 47.7922 | 425.1057 | 3.4498 | 11.31 | 114.8755
2658 | 48.2765 | 468.4033 | 15.1029 | 9.95 | 9.9436
2659 | 63.4355 | 509.9275 | 19.8276 | 8.68 | 0
2660 | 48.8664 | 494.1007 | 29.2967 | 7.4 | 0
2661 | 48.8928 | 472.8869 | 29.9301 | 6.13 | 0
2662 | 48.845 | 387.7038 | 28.7817 | 6.21 | 0
2663 | 48.512 | 297.4215 | 20.7677 | 6.28 | 0
2664 | 48.2478 | 282.8511 | 14.4113 | 6.35 | 0
2665 | 33.0628 | 234.7616 | 9.0613 | 5.82 | 0
2666 | 63.1573 | 257.6008 | 13.1353 | 5.29 | 0
2667 | 33.0272 | 245.3025 | 8.2056 | 4.76 | 0
2668 | 48.0545 | 313.3478 | 9.7606 | 5.9 | 0
2669 | 48.4492 | 424.6401 | 19.2574 | 7.05 | 20.6449
2670 | 64.0018 | 476.1876 | 33.4545 | 8.19 | 135.2829
2671 | 49.607 | 473.4643 | 47.1145 | 10.34 | 349.3422
2672 | 50.1914 | 473.397 | 61.1745 | 12.48 | 565.0453
2673 | 49.8522 | 447.449 | 53.0145 | 14.62 | 755.2468
2674 | 49.7013 | 442.3228 | 49.3825 | 15.68 | 889.4209
2675 | 34.4124 | 360.6453 | 41.5332 | 16.74 | 962.3894
2676 | 64.1414 | 363.4268 | 36.8122 | 17.79 | 951.7136
2677 | 33.8736 | 342.0041 | 28.569 | 17.92 | 872.3644
2678 | 63.9205 | 349.2064 | 31.4972 | 18.05 | 734.3439
2679 | 33.7711 | 326.8419 | 26.1026 | 18.18 | 537.5728
2680 | 63.6769 | 336.3814 | 25.6372 | 16.41 | 322.3204
2681 | 33.9119 | 316.3464 | 29.4903 | 14.64 | 116.2998
2682 | 49.2325 | 320.2858 | 38.1048 | 12.87 | 10.1137
2683 | 49.5056 | 355.6841 | 44.6745 | 11.78 | 0
2684 | 64.3861 | 362.7535 | 42.6988 | 10.68 | 0
2685 | 49.113 | 348.459 | 35.2296 | 9.59 | 0
2686 | 48.5854 | 301.3694 | 22.5346 | 9.07 | 0
2687 | 33.2775 | 227.5381 | 14.226 | 8.55 | 0
2688 | 48.3393 | 311.9581 | 16.6146 | 8.02 | 0
2689 | 48.1929 | 322.4996 | 13.0908 | 7.46 | 0
2690 | 47.8151 | 349.6713 | 4.0008 | 6.89 | 0
2691 | 47.6605 | 407.7662 | 0.28084 | 6.33 | 0
2692 | 47.7012 | 625.7451 | 1.2608 | 7.76 | 0
2693 | 63.3378 | 840.4344 | 17.4785 | 9.2 | 21.2806
2694 | 33.9697 | 698.4936 | 30.8818 | 10.63 | 137.858
2695 | 64.0921 | 776.3409 | 35.6259 | 12.85 | 351.4633
2696 | 48.8578 | 656.3757 | 29.088 | 15.07 | 566.762
2697 | 48.7126 | 552.7592 | 25.5954 | 17.28 | 756.9202
2698 | 48.562 | 532.2022 | 21.9707 | 17.86 | 893.038
2699 | 48.5023 | 483.0884 | 20.5359 | 18.44 | 963.0338
2700 | 48.4338 | 481.6197 | 18.8866 | 19.01 | 953.1843
2701 | 48.4637 | 439.2719 | 19.6069 | 18.94 | 872.2575
2702 | 48.4572 | 438.8537 | 19.4508 | 18.86 | 733.8336
2703 | 33.495 | 419.0495 | 19.4608 | 18.79 | 539.1021
2704 | 48.4618 | 463.0414 | 19.5608 | 17.15 | 318.5928
2705 | 48.7207 | 471.786 | 25.7889 | 15.51 | 111.7452
2706 | 48.9803 | 514.2094 | 32.035 | 13.87 | 10.1284
2707 | 49.4799 | 528.2739 | 44.0564 | 12.84 | 0
2708 | 49.4646 | 529.3164 | 43.6881 | 11.8 | 0
2709 | 64.0301 | 532.1025 | 34.1352 | 10.77 | 0
2710 | 49.1378 | 441.4565 | 35.8258 | 10.24 | 0
2711 | 48.8109 | 360.6827 | 27.9595 | 9.71 | 0
2712 | 33.6334 | 230.6944 | 22.7897 | 9.18 | 0
2713 | 48.6365 | 237.0291 | 23.7642 | 9.05 | 0
2714 | 48.5514 | 259.5063 | 21.7165 | 8.92 | 0
2715 | 48.5515 | 279.6683 | 21.7191 | 8.79 | 0
2716 | 48.658 | 351.0258 | 24.2812 | 9.4 | 0
2717 | 49.0242 | 534.581 | 33.0926 | 10.01 | 20.2791
2718 | 64.1184 | 657.089 | 36.2581 | 10.62 | 132.3825
2719 | 49.8831 | 655.2172 | 53.7581 | 11.86 | 344.3024
2720 | 50.1581 | 582.2659 | 60.3727 | 13.1 | 568.871
2721 | 49.3121 | 528.457 | 40.0187 | 14.33 | 760.4266
2722 | 49.1202 | 469.3912 | 35.402 | 14.84 | 895.4349
2723 | 48.8322 | 437.2369 | 28.4732 | 15.34 | 894.8101
2724 | 48.6949 | 413.1358 | 25.1686 | 15.84 | 863.9025
2725 | 48.5706 | 394.6486 | 22.1786 | 15.4 | 573.8417
2726 | 48.5772 | 365.6326 | 22.3386 | 14.95 | 423.3574
2727 | 33.5552 | 363.6885 | 20.9086 | 14.51 | 302.7615
2728 | 48.6816 | 367.9773 | 24.8482 | 13.7 | 134.5767
2729 | 48.8431 | 375.9796 | 28.7359 | 12.89 | 32.8466
2730 | 49.1749 | 413.8862 | 36.7186 | 12.08 | 5.8777
2731 | 63.9721 | 450.3292 | 32.7381 | 11.63 | 0
2732 | 48.8603 | 437.4197 | 29.148 | 11.18 | 0
2733 | 48.7578 | 418.6484 | 26.6817 | 10.73 | 0
2734 | 48.7508 | 343.3229 | 26.5143 | 10.33 | 0
2735 | 48.533 | 262.5652 | 21.2749 | 9.93 | 0
2736 | 33.4775 | 245.4796 | 19.0377 | 9.53 | 0
2737 | 48.4082 | 252.4129 | 18.272 | 7.93 | 0
2738 | 48.3255 | 276.786 | 16.2823 | 6.32 | 0
2739 | 48.2115 | 298.1814 | 13.5391 | 4.72 | 0
2740 | 48.4262 | 373.4157 | 18.7035 | 4.57 | 0
2741 | 48.8671 | 568.6206 | 29.3117 | 4.42 | 19.7163
2742 | 64.115 | 699.5924 | 36.1781 | 4.26 | 128.3731
2743 | 49.2717 | 698.4499 | 39.0481 | 5.12 | 340.5197
2744 | 49.2672 | 620.1706 | 38.9381 | 5.98 | 503.4436
2745 | 48.8244 | 562.6331 | 28.2856 | 6.83 | 632.5776
2746 | 48.7288 | 499.2616 | 25.9841 | 7.42 | 715.1619
2747 | 48.5778 | 464.938 | 22.3521 | 8.01 | 596.3094
2748 | 48.3382 | 439.0834 | 16.5879 | 8.59 | 581.3566
2749 | 48.3292 | 419.3361 | 16.3694 | 8.64 | 463.1874
2750 | 48.3577 | 388.2562 | 17.0564 | 8.68 | 389.0705
2751 | 33.5085 | 386.11 | 19.7843 | 8.73 | 310.3049
2752 | 48.5035 | 390.5636 | 20.5652 | 8.02 | 121.8852
2753 | 48.6773 | 398.866 | 24.7456 | 7.32 | 32.7335
2754 | 48.9721 | 439.2389 | 31.8381 | 6.61 | 3.9958
2755 | 64.1491 | 478.0162 | 36.9981 | 6.13 | 0
2756 | 49.2156 | 463.8744 | 37.6981 | 5.64 | 0
2757 | 48.8649 | 443.9642 | 29.259 | 5.16 | 0
2758 | 48.8771 | 364.0479 | 29.5535 | 4.95 | 0
2759 | 48.659 | 278.7471 | 24.3054 | 4.74 | 0
2760 | 33.5988 | 148.2327 | 21.9575 | 4.52 | 0
2761 | 48.3657 | 151.2386 | 17.2486 | 4.07 | 0
2762 | 48.1953 | 163.1649 | 13.1486 | 3.61 | 0
2763 | 47.9933 | 176.445 | 8.2886 | 3.16 | 0
2764 | 48.2583 | 226.1448 | 14.6646 | 3.55 | 0
2765 | 48.564 | 344.7195 | 22.0206 | 3.95 | 9.4034
2766 | 64.1655 | 420.0538 | 37.3909 | 4.34 | 53.397
2767 | 48.9858 | 414.1584 | 32.1681 | 5.06 | 194.3992
2768 | 48.9847 | 370.8896 | 32.1415 | 5.78 | 343.3082
2769 | 48.877 | 337.8623 | 29.5508 | 6.49 | 478.454
2770 | 48.8783 | 302.7833 | 29.5826 | 7.22 | 416.8136
2771 | 48.8329 | 282.7226 | 28.489 | 7.95 | 329.0251
2772 | 48.9443 | 268.3908 | 31.1696 | 8.67 | 305.2218
2773 | 48.9476 | 256.9272 | 31.2485 | 8.6 | 283.1084
2774 | 48.8684 | 239.4116 | 29.3448 | 8.54 | 261.5974
2775 | 33.9811 | 238.5913 | 31.1544 | 8.47 | 280.7609
2776 | 48.7833 | 241.9549 | 27.2972 | 7.53 | 203.5406
2777 | 49.0061 | 248.2728 | 32.6567 | 6.59 | 95.4885
2778 | 49.0713 | 272.4256 | 34.225 | 5.65 | 17.3015
2779 | 64.1505 | 295.8499 | 37.0318 | 4.8 | 0
2780 | 48.8395 | 289.7921 | 28.6493 | 3.94 | 0
2781 | 48.713 | 277.3763 | 25.6036 | 3.09 | 0
2782 | 48.831 | 227.6671 | 28.4439 | 2.67 | 0
2783 | 48.6904 | 172.2805 | 25.0608 | 2.24 | 0
2784 | 33.6446 | 122.8431 | 23.0591 | 1.81 | 0
2785 | 63.632 | 125.7345 | 24.5568 | 1.56 | 0
2786 | 33.5019 | 122.6086 | 19.6246 | 1.31 | 0
2787 | 48.174 | 139.9033 | 12.6373 | 1.06 | 0
2788 | 48.3783 | 208.9308 | 17.5514 | 2.53 | 0
2789 | 48.3747 | 336.8113 | 17.4647 | 4 | 6.2797
2790 | 63.3436 | 383.9743 | 17.6164 | 5.46 | 35.8211
2791 | 48.4654 | 379.7487 | 19.6475 | 7.71 | 129.6015
2792 | 48.801 | 298.6202 | 27.721 | 9.96 | 356.038
2793 | 48.9867 | 269.5971 | 32.1897 | 12.2 | 489.8166
2794 | 48.7704 | 252.4438 | 26.9867 | 12.58 | 611.7927
2795 | 33.7644 | 222.8019 | 25.9416 | 12.96 | 646.5928
2796 | 63.4155 | 224.0845 | 19.3469 | 13.34 | 635.9116
2797 | 48.5868 | 199.4434 | 22.5673 | 13.3 | 560.8509
2798 | 48.4296 | 186.5488 | 18.7873 | 13.27 | 455.6189
2799 | 48.221 | 182.7542 | 13.7673 | 13.23 | 308.9598
2800 | 33.3095 | 173.1819 | 14.9973 | 11.67 | 162.3936
2801 | 48.6424 | 183.6242 | 23.9055 | 10.11 | 52.2972
2802 | 48.7147 | 213.5257 | 25.6467 | 8.55 | 7.1427
2803 | 48.8992 | 244.3587 | 30.0839 | 8.1 | 0
2804 | 63.9996 | 254.9226 | 33.3997 | 7.64 | 0
2805 | 48.8899 | 231.7953 | 29.8617 | 7.19 | 0
2806 | 48.6482 | 192.1734 | 24.0466 | 6.59 | 0
2807 | 48.7767 | 155.7341 | 27.1376 | 5.99 | 0
2808 | 33.9094 | 75.6124 | 29.4309 | 5.39 | 0
2809 | 63.591 | 77.1392 | 23.5706 | 5.38 | 0
2810 | 33.3865 | 74.9579 | 16.85 | 5.38 | 0
2811 | 48.2344 | 85.0693 | 14.0891 | 5.37 | 0
2812 | 48.2697 | 128.336 | 14.9379 | 5.43 | 0
2813 | 48.3136 | 205.1905 | 15.9963 | 5.49 | 28.5542
2814 | 63.0929 | 233.1272 | 11.5844 | 5.54 | 101.612
2815 | 48.0658 | 229.6736 | 10.0321 | 5.42 | 297.529
2816 | 48.6467 | 183.0136 | 24.0094 | 5.29 | 512.3246
2817 | 48.5789 | 166.635 | 22.3773 | 5.16 | 708.2243
2818 | 48.61 | 156.0067 | 23.1273 | 5.2 | 726.3406
2819 | 33.7472 | 138.8664 | 25.5273 | 5.24 | 738.5506
2820 | 63.3922 | 139.4697 | 18.7873 | 5.27 | 702.1596
2821 | 48.0524 | 124.4612 | 9.7105 | 6.03 | 697.6036
2822 | 47.9836 | 117.1649 | 8.0552 | 6.78 | 644.5206
2823 | 47.8522 | 114.4043 | 4.895 | 7.54 | 470.441
2824 | 33.0568 | 109.3277 | 8.9162 | 6.83 | 222.6876
2825 | 48.6474 | 115.7597 | 24.0265 | 6.12 | 73.2163
2826 | 48.99 | 133.4634 | 32.2693 | 5.41 | 13.6657
2827 | 49.1111 | 151.5416 | 35.1842 | 4.74 | 0
2828 | 64.197 | 158.2856 | 38.1497 | 4.07 | 0
2829 | 49.0647 | 145.3031 | 34.0659 | 3.4 | 0
2830 | 49.0614 | 120.7962 | 33.9885 | 3.32 | 0
2831 | 48.8004 | 96.752 | 27.7073 | 3.24 | 0
2832 | 48.7222 | 84.3846 | 25.8273 | 3.16 | 0
2833 | 48.6416 | 78.4576 | 23.8873 | 2.06 | 0
2834 | 33.5286 | 62.7172 | 20.2673 | 0.97 | 0
2835 | 174.4177 | 74.1408 | 16.8673 | -0.13 | 0
2836 | 33.6368 | 102.6913 | 22.8726 | 1.19 | 0
2837 | 63.7316 | 132.4372 | 26.9534 | 2.51 | 17.6212
2838 | 34.3344 | 131.8749 | 39.6553 | 3.82 | 83.5442
2839 | 64.3984 | 139.1808 | 42.9953 | 5.9 | 275.9402
2840 | 49.7637 | 122.7016 | 50.8853 | 7.98 | 447.0354
2841 | 34.2187 | 106.8704 | 36.8708 | 10.05 | 636.871
2842 | 64.0899 | 134.6256 | 35.5719 | 10.57 | 678.9911
2843 | 33.8766 | 94.1817 | 28.6406 | 11.09 | 637.2701
2844 | 48.7563 | 96.2092 | 26.646 | 11.6 | 608.0528
2845 | 48.6476 | 102.2789 | 24.0319 | 11.3 | 687.7046
2846 | 63.6655 | 124.2808 | 25.3615 | 11.01 | 484.4053
2847 | 48.6563 | 113.2385 | 24.2415 | 10.71 | 389.2242
2848 | 48.4987 | 104.3558 | 20.448 | 9.5 | 241.6912
2849 | 48.87 | 94.1689 | 29.3815 | 8.29 | 76.1426
2850 | 34.2192 | 82.5897 | 36.8833 | 7.08 | 12.42
2851 | 49.3194 | 96.9586 | 40.1953 | 6 | 0
2852 | 49.3298 | 101.3505 | 40.4453 | 4.91 | 0
2853 | 64.2201 | 101.895 | 38.7053 | 3.83 | 0
2854 | 48.9895 | 90.4016 | 32.2576 | 3.25 | 0
2855 | 48.6956 | 65.1696 | 25.1859 | 2.66 | 0
2856 | 33.6414 | 53.5157 | 22.9815 | 2.07 | 0
2857 | 48.5084 | 56.2572 | 20.6815 | 1.44 | 0
2858 | 63.3637 | 67.5036 | 18.1015 | 0.81 | 0
2859 | 33.3355 | 66.2935 | 15.6215 | 0.18 | 0
2860 | 48.6322 | 97.0625 | 23.6606 | 2.1 | 0
2861 | 63.6258 | 128.1513 | 24.4071 | 4.02 | 19.3
2862 | 34.1378 | 109.0122 | 34.9253 | 5.94 | 73.7314
2863 | 64.3926 | 129.8504 | 42.8553 | 7.87 | 247.8056
2864 | 49.3948 | 97.7238 | 42.0094 | 9.79 | 481.4776
2865 | 49.2657 | 89.1012 | 38.9027 | 11.71 | 652.2791
2866 | 49.0823 | 85.7094 | 34.4908 | 12.51 | 736.0588
2867 | 34.1647 | 78.7343 | 35.5735 | 13.31 | 698.8827
2868 | 64.0502 | 79.0209 | 34.6175 | 14.1 | 540.2689
2869 | 49.0362 | 74.1324 | 33.38 | 14.3 | 445.7795
2870 | 48.968 | 72.6387 | 31.7396 | 14.49 | 544.828
2871 | 49.0156 | 66.4828 | 32.8842 | 14.69 | 340.011
2872 | 34.0577 | 64.2829 | 32.9982 | 13.18 | 212.3137
2873 | 49.1939 | 72.9298 | 37.1753 | 11.66 | 79.777
2874 | 64.2533 | 82.7822 | 39.5053 | 10.15 | 11.6678
2875 | 34.3531 | 81.2403 | 40.1053 | 9.42 | 0
2876 | 49.3813 | 95.9374 | 41.6853 | 8.69 | 0
2877 | 64.1052 | 98.03 | 35.9416 | 7.96 | 0
2878 | 48.9037 | 81.6189 | 30.1922 | 7.36 | 0
2879 | 48.7087 | 63.5871 | 25.5024 | 6.76 | 0
2880 | 33.5231 | 46.5748 | 20.1356 | 6.15 | 0
2881 | 48.5037 | 51.4022 | 20.5682 | 5.06 | 0
2882 | 63.1746 | 54.3242 | 13.5515 | 3.96 | 0
2883 | 33.412 | 53.867 | 17.4629 | 2.87 | 0
2884 | 48.0478 | 80.5508 | 9.6 | 4.73 | 0
2885 | 63.0021 | 169.7765 | 9.3996 | 6.59 | 14.6649
2886 | 47.9717 | 146.019 | 7.7694 | 8.45 | 75.551
2887 | 48.0349 | 140.1568 | 9.2895 | 10.81 | 197.5102
2888 | 33.1633 | 96.7493 | 11.48 | 13.17 | 306.451
2889 | 48.2313 | 97.7597 | 14.0153 | 15.53 | 360.3917
2890 | 62.9818 | 102.2439 | 8.9115 | 16.17 | 332.9814
2891 | 47.9597 | 95.9952 | 7.4815 | 16.81 | 286.4087
2892 | 47.8041 | 88.5442 | 3.7365 | 17.45 | 246.037
2893 | 32.5201 | 74.4939 | -3.9954 | 17.53 | 98.3284
2894 | 62.3609 | 75.996 | -6.0266 | 17.62 | 173.978
2895 | 47.7106 | 71.7684 | 1.4874 | 17.7 | 211.5336
2896 | 32.6846 | 64.2095 | -0.03855 | 16.14 | 93.7302
2897 | 48.0049 | 68.9709 | 8.5689 | 14.59 | 65.4685
2898 | 48.3458 | 74.1025 | 16.7707 | 13.03 | 13.9026
2899 | 48.5878 | 91.877 | 22.5931 | 12.02 | 0
2900 | 63.5594 | 98.8766 | 22.8098 | 11 | 0
2901 | 48.651 | 84.8787 | 24.1138 | 9.99 | 0
2902 | 48.4857 | 78.1609 | 20.1366 | 9.62 | 0
2903 | 48.1501 | 61.7075 | 12.0615 | 9.25 | 0
2904 | 33.5195 | 46.2467 | 20.0497 | 8.87 | 0
2905 | 48.1819 | 51.0154 | 12.8262 | 8.62 | 0
2906 | 63.0914 | 53.8818 | 11.5486 | 8.37 | 0
2907 | 33.2159 | 53.4165 | 12.7453 | 8.11 | 0
2908 | 48.0234 | 79.9153 | 9.0142 | 8.85 | 0
2909 | 63.2958 | 168.0161 | 16.4664 | 9.58 | 28.7552
2910 | 48.8874 | 144.4954 | 29.8002 | 10.32 | 155.2341
2911 | 49.2594 | 138.8926 | 38.7502 | 11.45 | 354.6646
2912 | 34.559 | 96.0452 | 45.0602 | 12.58 | 575.5728
2913 | 49.085 | 97.0525 | 34.556 | 13.71 | 761.4843
2914 | 63.9156 | 101.4308 | 31.3782 | 13.2 | 815.1703
2915 | 48.9704 | 95.2546 | 31.7986 | 12.69 | 799.4838
2916 | 48.978 | 87.9179 | 31.9809 | 12.18 | 782.3404
2917 | 33.9861 | 74.0206 | 31.2757 | 12.77 | 717.5198
2918 | 64.1339 | 75.5168 | 36.6311 | 13.36 | 622.8137
2919 | 49.0543 | 71.291 | 33.8158 | 13.95 | 486.7285
2920 | 34.0138 | 63.836 | 31.9426 | 13.38 | 274.5916
2921 | 48.6649 | 68.5681 | 24.4475 | 12.81 | 111.5325
2922 | 48.7654 | 73.656 | 26.8665 | 12.25 | 20.4219
2923 | 48.8926 | 91.1844 | 29.9267 | 11.95 | 0
2924 | 63.8352 | 98.1407 | 29.4441 | 11.65 | 0
2925 | 48.7526 | 84.3294 | 26.5571 | 11.35 | 0
2926 | 48.9411 | 77.6463 | 31.0936 | 11.23 | 0
2927 | 48.8094 | 61.2728 | 27.9236 | 11.12 | 0
2928 | 33.8464 | 44.7938 | 27.9146 | 11 | 0
2929 | 48.7392 | 49.4514 | 26.2354 | 10.69 | 0
2930 | 63.4292 | 52.2828 | 19.6755 | 10.38 | 0
2931 | 33.4246 | 51.8499 | 17.7649 | 10.06 | 0
2932 | 48.6848 | 77.5114 | 24.9255 | 10.23 | 0
2933 | 63.8661 | 163.6246 | 30.1895 | 10.39 | 8.5067
2934 | 48.9788 | 140.7337 | 32.0002 | 10.56 | 61.3006
2935 | 49.2315 | 134.9641 | 38.0802 | 11.42 | 210.7617
2936 | 34.4007 | 93.063 | 41.2502 | 12.28 | 317.3549
2937 | 49.3969 | 94.0324 | 42.0602 | 13.14 | 214.2913
2938 | 64.1522 | 98.3899 | 37.0714 | 13.31 | 147.2757
2939 | 49.0887 | 92.3631 | 34.6444 | 13.48 | 184.2565
2940 | 48.7546 | 85.1597 | 26.6057 | 13.64 | 257.9912
2941 | 33.7536 | 71.614 | 25.6819 | 14.14 | 215.7544
2942 | 63.8824 | 73.056 | 30.5806 | 14.64 | 286.2908
2943 | 48.9115 | 69.0069 | 30.3796 | 15.14 | 215.691
2944 | 33.9561 | 61.7064 | 30.5533 | 14.65 | 137.6413
2945 | 48.6755 | 66.2831 | 24.7028 | 14.16 | 73.6915
2946 | 48.9739 | 71.2232 | 31.8825 | 13.68 | 14.9376
2947 | 49.1077 | 88.3908 | 35.1002 | 13.11 | 0
2948 | 63.9348 | 95.1192 | 31.8408 | 12.55 | 0
2949 | 49.0123 | 81.6034 | 32.8059 | 11.98 | 0
2950 | 49.2626 | 75.1502 | 38.8287 | 11.46 | 0
2951 | 34.1076 | 59.3477 | 34.1998 | 10.95 | 0
2952 | 49.011 | 73.1655 | 32.7757 | 10.43 | 0
2953 | 63.8857 | 74.6402 | 30.6607 | 9.88 | 0
2954 | 33.8884 | 72.5267 | 28.9239 | 9.33 | 0
2955 | 48.7712 | 82.3052 | 27.0053 | 8.77 | 0
2956 | 48.7537 | 124.18 | 26.5843 | 9.64 | 0
2957 | 48.8722 | 198.5276 | 29.4359 | 10.5 | 33.5961
2958 | 63.8033 | 225.5485 | 28.6784 | 11.37 | 151.5438
2959 | 48.9896 | 222.1975 | 32.259 | 13.04 | 325.6372
2960 | 49.1308 | 177.0826 | 35.6561 | 14.71 | 525.8731
2961 | 49.0062 | 161.2499 | 32.6591 | 16.38 | 695.7613
2962 | 49.1959 | 150.9649 | 37.2228 | 16.69 | 718.4129
2963 | 33.9816 | 134.391 | 31.1667 | 16.99 | 708.5245
2964 | 63.729 | 134.9729 | 26.8887 | 17.29 | 677.0871
2965 | 48.2535 | 120.4517 | 14.5487 | 17.08 | 553.592
2966 | 48.273 | 113.3984 | 15.0187 | 16.86 | 464.9227
2967 | 48.3436 | 110.7225 | 16.7173 | 16.65 | 388.1486
2968 | 33.6836 | 105.819 | 23.9966 | 15.82 | 238.6839
2969 | 48.8386 | 112.0429 | 28.6273 | 15 | 95.7442
2970 | 49.3112 | 129.1662 | 39.9971 | 14.18 | 19.8693
2971 | 49.3216 | 146.6497 | 40.2468 | 13.46 | 0
2972 | 63.9574 | 153.1781 | 32.385 | 12.75 | 0
2973 | 48.9728 | 140.6291 | 31.855 | 12.03 | 0
2974 | 48.9977 | 116.914 | 32.455 | 11.68 | 0
2975 | 34.1068 | 93.6306 | 34.1793 | 11.34 | 0
2976 | 48.5652 | 119.8499 | 22.0493 | 10.99 | 0
2977 | 63.2888 | 122.6355 | 16.2987 | 10.52 | 0
2978 | 33.3212 | 119.5499 | 15.279 | 10.05 | 0
2979 | 48.2123 | 136.3488 | 13.5577 | 9.58 | 0
2980 | 48.2058 | 203.8029 | 13.4004 | 9.49 | 0
2981 | 48.1924 | 328.3084 | 13.0789 | 9.39 | 21.7429
2982 | 63.138 | 374.1697 | 12.6714 | 9.29 | 120.7354
2983 | 48.1707 | 369.9283 | 12.5559 | 9.38 | 309.9058
2984 | 47.9678 | 291.2333 | 7.6744 | 9.46 | 465.0953
2985 | 47.8135 | 263.1244 | 3.9622 | 9.55 | 499.6429
2986 | 47.792 | 246.3793 | 3.4454 | 9.38 | 506.5751
2987 | 33.2246 | 217.6137 | 12.953 | 9.2 | 529.7188
2988 | 63.4325 | 218.8391 | 19.756 | 9.02 | 534.7382
2989 | 48.2902 | 194.8205 | 15.4322 | 9.35 | 610.4118
2990 | 48.1402 | 182.3294 | 11.8227 | 9.68 | 603.7704
2991 | 48.1307 | 178.568 | 11.5958 | 10.01 | 506.2963
2992 | 33.2871 | 169.3426 | 14.4587 | 9.52 | 341.3968
2993 | 48.4933 | 179.5311 | 20.318 | 9.03 | 139.4228
2994 | 49.2375 | 208.6062 | 38.2243 | 8.54 | 29.8353
2995 | 49.3696 | 238.5625 | 41.4031 | 8.33 | 0
2996 | 63.9595 | 248.9027 | 32.435 | 8.13 | 0
2997 | 48.8967 | 226.5135 | 30.0248 | 7.93 | 0
2998 | 48.9613 | 187.8406 | 31.5792 | 7.89 | 0
2999 | 33.9704 | 152.064 | 30.899 | 7.86 | 0
3000 | 63.5917 | 168.9294 | 23.5854 | 7.82 | 0
3001 | 48.5741 | 159.487 | 22.2629 | 7.68 | 0
3002 | 33.7668 | 136.8797 | 25.9987 | 7.53 | 0
3003 | 48.7291 | 156.9036 | 25.9931 | 7.38 | 0
3004 | 48.9827 | 219.8042 | 32.0938 | 7.81 | 0
3005 | 48.8701 | 292.217 | 29.384 | 8.23 | 38.6235
3006 | 64.4475 | 343.4206 | 44.1772 | 8.66 | 174.8396
3007 | 49.4474 | 322.248 | 43.275 | 10.32 | 387.0005
3008 | 49.6024 | 306.3912 | 47.0039 | 11.98 | 597.6732
3009 | 34.651 | 280.0901 | 47.2735 | 13.64 | 775.9652
3010 | 64.2779 | 297.5903 | 40.097 | 14.44 | 909.0933
3011 | 49.4298 | 241.2824 | 42.8522 | 15.24 | 976.4404
3012 | 49.601 | 241.2751 | 46.9696 | 16.03 | 965.4844
3013 | 34.5308 | 233.0366 | 44.3804 | 16.4 | 884.3318
3014 | 64.3929 | 248.1986 | 42.8634 | 16.78 | 748.8283
3015 | 49.1742 | 235.0144 | 36.701 | 17.15 | 558.1096
3016 | 49.0525 | 229.1073 | 33.774 | 16.11 | 347.7006
3017 | 49.287 | 218.0501 | 39.415 | 15.08 | 141.0756
3018 | 34.4146 | 200.3672 | 41.585 | 14.05 | 30.4278
3019 | 49.3261 | 229.8623 | 40.355 | 12.86 | 0
3020 | 64.2791 | 233.996 | 40.125 | 11.68 | 0
3021 | 49.1507 | 233.9816 | 36.1367 | 10.49 | 0
3022 | 48.9557 | 199.5668 | 31.4441 | 10.29 | 0
3023 | 48.9349 | 147.1132 | 30.9442 | 10.1 | 0
3024 | 33.7376 | 108.9033 | 25.297 | 9.9 | 0
3025 | 48.7306 | 112.6389 | 26.0294 | 9.85 | 0
3026 | 48.3654 | 137.4325 | 17.242 | 9.8 | 0
3027 | 48.3575 | 137.9987 | 17.0519 | 9.74 | 0
3028 | 48.7034 | 208.2465 | 25.3737 | 10.76 | 0
3029 | 48.8027 | 286.6124 | 27.7628 | 11.78 | 39.2753
3030 | 64.0594 | 288.4915 | 34.8401 | 12.8 | 176.7636
3031 | 49.484 | 284.5442 | 44.155 | 14.82 | 388.8302
3032 | 49.5659 | 219.3825 | 46.125 | 16.83 | 599.0178
3033 | 49.4507 | 195.0704 | 43.355 | 18.85 | 779.384
3034 | 49.2469 | 186.0817 | 38.4496 | 19.21 | 905.9261
3035 | 49.1677 | 168.0622 | 36.5459 | 19.57 | 977.8552
3036 | 49.3433 | 167.5242 | 40.7686 | 19.92 | 968.4312
3037 | 49.2826 | 156.7684 | 39.3087 | 19.96 | 887.2266
3038 | 49.1777 | 147.5552 | 36.7859 | 19.99 | 748.8814
3039 | 34.0435 | 140.6933 | 32.6562 | 20.03 | 560.4883
3040 | 48.8681 | 143.6885 | 29.3354 | 18.54 | 349.8587
3041 | 49.0327 | 162.4495 | 33.2956 | 17.05 | 143.0841
3042 | 48.9038 | 180.9577 | 30.1945 | 15.56 | 31.0931
3043 | 49.0505 | 182.6271 | 33.7251 | 14.7 | 0
3044 | 49.201 | 210.5762 | 37.345 | 13.84 | 0
3045 | 63.909 | 217.433 | 31.2216 | 12.98 | 0
3046 | 48.902 | 173.1477 | 30.1511 | 12.58 | 0
3047 | 48.7785 | 134.6382 | 27.18 | 12.17 | 0
3048 | 33.3379 | 122.1181 | 15.6804 | 11.77 | 0
3049 | 63.3367 | 124.9988 | 17.4509 | 11.47 | 0
3050 | 33.4478 | 121.8978 | 18.3229 | 11.16 | 0
3051 | 48.5466 | 139.1039 | 21.6014 | 10.85 | 0
3052 | 48.7516 | 207.7044 | 26.5327 | 11.91 | 0
3053 | 48.9287 | 334.877 | 30.7938 | 12.96 | 45.4031
3054 | 64.4689 | 381.7891 | 44.6906 | 14.02 | 172.558
3055 | 49.4407 | 377.6099 | 43.1126 | 15.85 | 286.4423
3056 | 49.3374 | 296.8778 | 40.6287 | 17.68 | 374.4404
3057 | 49.223 | 267.9886 | 37.8745 | 19.51 | 224.4912
3058 | 48.7478 | 250.9382 | 26.441 | 19.73 | 162.747
3059 | 33.8136 | 221.4434 | 27.1253 | 19.95 | 265.0043
3060 | 63.5969 | 222.7232 | 23.7106 | 20.16 | 492.9742
3061 | 48.5811 | 198.2235 | 22.4311 | 20.11 | 561.0041
3062 | 48.6642 | 185.3889 | 24.4305 | 20.06 | 555.5009
3063 | 48.7681 | 181.6274 | 26.9305 | 20.01 | 445.4011
3064 | 34.1405 | 172.091 | 34.9906 | 18.62 | 322.0774
3065 | 49.1396 | 182.4716 | 35.8686 | 17.23 | 144.7133
3066 | 49.4716 | 212.2143 | 43.8572 | 15.84 | 31.4502
3067 | 49.5046 | 242.888 | 44.6506 | 14.61 | 0
3068 | 64.525 | 253.3834 | 46.0406 | 13.38 | 0
3069 | 49.5478 | 230.3611 | 45.6906 | 12.15 | 0
3070 | 49.0487 | 190.9761 | 33.6817 | 11.63 | 0
3071 | 48.7468 | 154.7924 | 26.4187 | 11.1 | 0
3072 | 33.6034 | 115.7048 | 22.0683 | 10.58 | 0
3073 | 63.2945 | 118.3541 | 16.4361 | 10.26 | 0
3074 | 33.3069 | 115.3347 | 14.9341 | 9.94 | 0
3075 | 48.3559 | 131.4683 | 17.0126 | 9.62 | 0
3076 | 48.8404 | 196.7124 | 28.6696 | 10.94 | 0
3077 | 48.7868 | 316.6184 | 27.3796 | 12.26 | 48.2497
3078 | 63.5224 | 360.721 | 21.9198 | 13.58 | 181.4771
3079 | 48.81 | 356.4917 | 27.9395 | 15.12 | 392.4911
3080 | 48.8878 | 281.0356 | 29.8096 | 16.67 | 602.2753
3081 | 48.909 | 254.1334 | 30.3201 | 18.21 | 779.0826
3082 | 48.8496 | 237.9564 | 28.8909 | 18.4 | 908.092
3083 | 33.6677 | 210.36 | 23.6141 | 18.59 | 976.4943
3084 | 63.2126 | 211.5137 | 14.4641 | 18.77 | 964.1657
3085 | 48.1328 | 188.3508 | 11.6441 | 18.53 | 886.4901
3086 | 48.1747 | 176.3928 | 12.6541 | 18.3 | 751.0156
3087 | 48.2581 | 172.6944 | 14.6605 | 18.06 | 562.6071
3088 | 33.729 | 163.9168 | 25.0896 | 16.95 | 353.4079
3089 | 48.5956 | 173.7537 | 22.7795 | 15.84 | 147.0484
3090 | 48.5816 | 201.7125 | 22.4422 | 14.73 | 32.2122
3091 | 49.2935 | 230.4907 | 39.5721 | 13.64 | 0
3092 | 64.4506 | 240.5113 | 44.2521 | 12.56 | 0
3093 | 49.4972 | 219.0943 | 44.4721 | 11.47 | 0
3094 | 49.1599 | 181.7401 | 36.3571 | 11.02 | 0
3095 | 48.7151 | 146.946 | 25.6553 | 10.56 | 0
3096 | 33.7686 | 74.5728 | 26.0416 | 10.11 | 0
3097 | 63.2897 | 76.0748 | 16.3206 | 9.95 | 0
3098 | 33.5283 | 73.9196 | 20.2621 | 9.78 | 0
3099 | 48.3605 | 83.8839 | 17.1246 | 9.61 | 0
3100 | 48.5197 | 126.5675 | 20.9546 | 11.06 | 0
3101 | 48.747 | 202.3373 | 26.4237 | 12.51 | 49.0384
3102 | 64.2363 | 229.8733 | 39.0956 | 13.96 | 183.2568
3103 | 49.476 | 226.4543 | 43.9621 | 15.75 | 394.1265
3104 | 49.2784 | 180.4854 | 39.2091 | 17.54 | 602.1661
3105 | 49.0285 | 164.3545 | 33.1966 | 19.33 | 779.0731
3106 | 48.9886 | 153.8713 | 32.2368 | 19.46 | 908.9771
3107 | 34.203 | 136.9833 | 36.4941 | 19.59 | 979.1335
3108 | 63.9973 | 137.5755 | 33.3441 | 19.72 | 972.0847
3109 | 48.7653 | 122.7757 | 26.8641 | 19.94 | 889.9955
3110 | 48.6024 | 115.5894 | 22.9441 | 20.17 | 752.1383
3111 | 48.731 | 112.8603 | 26.0372 | 20.39 | 563.7229
3112 | 33.7932 | 107.8659 | 26.6335 | 19.27 | 354.9372
3113 | 49.3114 | 114.2095 | 40.0021 | 18.16 | 149.4456
3114 | 49.3962 | 131.6592 | 42.0421 | 17.05 | 32.8159
3115 | 49.407 | 149.4752 | 42.3021 | 15.93 | 0
3116 | 64.4136 | 156.1302 | 43.3621 | 14.81 | 0
3117 | 49.4274 | 143.3451 | 42.7921 | 13.69 | 0
3118 | 48.9812 | 119.1734 | 32.0587 | 13.07 | 0
3119 | 48.6904 | 95.4353 | 25.0601 | 12.44 | 0
3120 | 33.6616 | 49.4259 | 23.4675 | 11.82 | 0
3121 | 48.2807 | 54.4787 | 15.203 | 11.68 | 0
3122 | 63.2181 | 57.48 | 14.5965 | 11.54 | 0
3123 | 33.2719 | 56.9626 | 14.091 | 11.39 | 0
3124 | 48.2725 | 85.2886 | 15.0074 | 12.48 | 0
3125 | 63.3009 | 178.5655 | 16.5908 | 13.57 | 47.9062
3126 | 48.2796 | 153.551 | 15.1769 | 14.66 | 180.2937
3127 | 48.3272 | 147.9497 | 16.3219 | 16.39 | 390.2291
3128 | 33.5828 | 102.6079 | 21.5711 | 18.13 | 604.6405
3129 | 48.564 | 103.6915 | 22.0191 | 19.86 | 740.2212
3130 | 63.4184 | 108.2392 | 19.4161 | 19.75 | 872.0338
3131 | 48.3612 | 101.6888 | 17.1402 | 19.64 | 925.5487
3132 | 48.0784 | 93.9572 | 10.3352 | 19.52 | 924.7434
3133 | 33.2711 | 79.2005 | 14.0727 | 18.86 | 834.3982
3134 | 63.0733 | 80.8077 | 11.1127 | 18.2 | 714.0227
3135 | 48.1098 | 76.242 | 11.0927 | 17.54 | 538.6101
3136 | 33.2225 | 68.3644 | 12.9028 | 16.86 | 348.6114
3137 | 48.4155 | 73.4293 | 18.4464 | 16.18 | 150.1812
3138 | 48.9786 | 78.8535 | 31.996 | 15.51 | 33.3139
3139 | 49.3347 | 97.3725 | 40.5636 | 14.82 | 0
3140 | 64.3376 | 104.8178 | 41.5336 | 14.13 | 0
3141 | 49.3123 | 90.2131 | 40.0236 | 13.44 | 0
3142 | 48.6358 | 83.048 | 23.7466 | 13.32 | 0
3143 | 48.4534 | 65.4851 | 19.3596 | 13.21 | 0
3144 | 33.2544 | 47.1962 | 13.6707 | 13.09 | 0
3145 | 48.1324 | 52.0485 | 11.6362 | 13.02 | 0
3146 | 63.0821 | 54.9532 | 11.3246 | 12.94 | 0
3147 | 33.093 | 54.4717 | 9.7878 | 12.86 | 0
3148 | 47.9955 | 81.5164 | 8.3417 | 13.25 | 0
3149 | 62.9618 | 171.1359 | 8.4316 | 13.63 | 48.7426
3150 | 47.9572 | 147.1729 | 7.4191 | 14.02 | 185.0803
3151 | 48.0685 | 141.5825 | 10.098 | 15.11 | 396.4703
3152 | 33.0878 | 98.004 | 9.6634 | 16.19 | 593.7855
3153 | 48.21 | 99.0343 | 13.5034 | 17.28 | 683.8336
3154 | 63.1951 | 103.4592 | 14.0434 | 17.74 | 730.9973
3155 | 48.1348 | 97.1728 | 11.6931 | 18.2 | 763.7224
3156 | 47.8597 | 89.7215 | 5.075 | 18.66 | 663.2337
3157 | 32.5698 | 75.5705 | -2.7996 | 18.63 | 628.379
3158 | 62.4447 | 77.1001 | -4.01 | 18.59 | 554.2112
3159 | 47.7005 | 72.7713 | 1.2428 | 18.56 | 348.3234
3160 | 32.9284 | 65.1929 | 5.8273 | 17.8 | 193.6529
3161 | 48.1083 | 70.0246 | 11.0558 | 17.04 | 58.3559
3162 | 48.2609 | 75.2125 | 14.7281 | 16.29 | 11.7117
3163 | 48.6649 | 93.0302 | 24.4477 | 15.65 | 0
3164 | 64.1379 | 100.1328 | 36.7279 | 15.01 | 0
3165 | 48.997 | 86.0894 | 32.4386 | 14.37 | 0
3166 | 48.8691 | 79.2616 | 29.3601 | 14.28 | 0
3167 | 33.4528 | 62.531 | 18.4434 | 14.19 | 0
3168 | 63.4033 | 111.486 | 19.0534 | 14.1 | 0
3169 | 48.21 | 105.6492 | 13.5034 | 14.08 | 0
3170 | 33.3156 | 91.363 | 15.1434 | 14.06 | 0
3171 | 48.2034 | 104.1867 | 13.3434 | 14.03 | 0
3172 | 48.1863 | 148.138 | 12.9334 | 14.21 | 0
3173 | 48.3518 | 199.0684 | 16.9139 | 14.38 | 34.6301
3174 | 63.829 | 232.3566 | 29.2964 | 14.56 | 122.9105
3175 | 49.2155 | 218.2252 | 37.6949 | 14.93 | 334.3721
3176 | 48.9317 | 206.5409 | 30.866 | 15.29 | 534.8109
3177 | 33.9958 | 190.1148 | 31.5093 | 15.66 | 682.2233
3178 | 64.029 | 199.5408 | 34.1075 | 15.72 | 674.9503
3179 | 49.1807 | 164.3517 | 36.8569 | 15.78 | 780.7111
3180 | 49.0692 | 164.2335 | 34.1757 | 15.83 | 810.5729
3181 | 34.3234 | 157.6903 | 39.3918 | 15.65 | 782.43
3182 | 64.2509 | 166.7514 | 39.447 | 15.46 | 668.207
3183 | 49.2397 | 157.9869 | 38.2773 | 15.28 | 529.2674
3184 | 49.1493 | 154.6103 | 36.1026 | 14.85 | 328.2739
3185 | 48.8867 | 148.5845 | 29.7848 | 14.42 | 142.1716
3186 | 34.2968 | 139.0849 | 38.7521 | 14 | 34.2078
3187 | 49.3106 | 158.2182 | 39.9821 | 13.81 | 0
3188 | 64.2353 | 161.7261 | 39.0721 | 13.63 | 0
3189 | 49.2008 | 161.4898 | 37.3421 | 13.44 | 0
3190 | 48.9159 | 137.6486 | 30.486 | 13.45 | 0
3191 | 33.9796 | 101.3985 | 31.119 | 13.47 | 0
3192 | 48.7125 | 233.0325 | 25.5922 | 13.48 | 0
3193 | 48.3146 | 239.7181 | 16.019 | 13.24 | 0
3194 | 48.0756 | 257.6982 | 10.269 | 13 | 0
3195 | 47.968 | 299.4923 | 7.679 | 12.76 | 0
3196 | 48.1852 | 458.5774 | 12.9068 | 13.15 | 0
3197 | 63.6433 | 621.6787 | 24.8268 | 13.53 | 35.4822
3198 | 34.3506 | 531.4996 | 40.0445 | 13.92 | 173.475
3199 | 64.3496 | 579.9279 | 41.8221 | 14.22 | 376.6592
3200 | 49.2417 | 495.2563 | 38.3258 | 14.51 | 548.2527
3201 | 49.0902 | 421.3333 | 34.6813 | 14.81 | 652.7937
3202 | 48.8943 | 405.1442 | 29.9669 | 14.61 | 619.7505
3203 | 48.9142 | 369.4091 | 30.445 | 14.41 | 451.2026
3204 | 48.8536 | 367.521 | 28.9872 | 14.2 | 287.4712
3205 | 48.9433 | 337.388 | 31.1463 | 14.43 | 175.4462
3206 | 48.9955 | 335.7775 | 32.4011 | 14.66 | 255.13
3207 | 34.0441 | 322.4872 | 32.6699 | 14.89 | 342.7475
3208 | 48.9308 | 353.569 | 30.8449 | 14.43 | 278.1121
3209 | 49.1942 | 361.4082 | 37.1821 | 13.98 | 135.0724
3210 | 49.279 | 393.4468 | 39.2221 | 13.53 | 30.9674
3211 | 49.3446 | 406.1631 | 40.8021 | 13.34 | 0
3212 | 64.3039 | 408.0242 | 40.7221 | 13.16 | 0
3213 | 49.1421 | 407.9891 | 35.9292 | 12.98 | 0
3214 | 48.9807 | 338.2653 | 32.0449 | 13.05 | 0
3215 | 48.9075 | 272.6503 | 30.2834 | 13.12 | 0
3216 | 33.9204 | 252.2671 | 29.6936 | 13.19 | 0
3217 | 48.5216 | 259.5801 | 20.999 | 13.22 | 0
3218 | 48.5933 | 285.0717 | 22.7247 | 13.25 | 0
3219 | 48.5005 | 307.0012 | 20.4925 | 13.27 | 0
3220 | 48.7623 | 383.6359 | 26.7909 | 13.48 | 0
3221 | 48.8348 | 584.1267 | 28.5346 | 13.68 | 2.1572
3222 | 64.2497 | 719.3175 | 39.4168 | 13.89 | 19.9444
3223 | 49.63 | 718.9722 | 47.6671 | 14.63 | 50.1283
3224 | 49.6364 | 637.8916 | 47.8227 | 15.38 | 102.3599
3225 | 49.2796 | 578.4897 | 39.2364 | 16.12 | 157.4836
3226 | 48.8335 | 512.8585 | 28.5048 | 16.95 | 198.1916
3227 | 48.6342 | 477.4798 | 23.709 | 17.77 | 223.3223
3228 | 48.4796 | 450.7064 | 19.989 | 18.59 | 260.9353
3229 | 48.4705 | 430.3398 | 19.769 | 18.56 | 295.3674
3230 | 48.6212 | 398.2012 | 23.3965 | 18.52 | 259.8379
3231 | 33.9678 | 395.9198 | 30.8362 | 18.49 | 194.6176
3232 | 49.0226 | 400.3893 | 33.0533 | 17.59 | 133.1625
3233 | 49.0985 | 408.7135 | 34.8792 | 16.69 | 57.0235
3234 | 49.2553 | 450.2388 | 38.6518 | 15.79 | 16.699
3235 | 64.514 | 490.0869 | 45.777 | 14.91 | 0
3236 | 49.2133 | 475.1589 | 37.6421 | 14.03 | 0
3237 | 49.2237 | 454.7607 | 37.8921 | 13.15 | 0
3238 | 49.259 | 372.8659 | 38.7421 | 12.54 | 0
3239 | 48.89 | 285.824 | 29.8636 | 11.93 | 0
3240 | 33.9106 | 128.4461 | 29.4593 | 11.32 | 0
3241 | 63.757 | 131.5087 | 27.5639 | 11.01 | 0
3242 | 33.8271 | 128.2803 | 27.4505 | 10.7 | 0
3243 | 48.625 | 146.447 | 23.4877 | 10.38 | 0
3244 | 48.5801 | 218.5017 | 22.4063 | 10.31 | 0
3245 | 49.0825 | 352.5044 | 34.4947 | 10.23 | 34.5922
3246 | 63.9456 | 401.9887 | 32.1021 | 10.15 | 146.4673
3247 | 49.343 | 397.7033 | 40.7621 | 11 | 318.3902
3248 | 49.2847 | 312.3641 | 39.3594 | 11.86 | 477.3377
3249 | 49.2424 | 281.7858 | 38.3418 | 12.71 | 549.9705
3250 | 49.2218 | 263.861 | 37.8463 | 13.03 | 671.6351
3251 | 34.2721 | 232.695 | 38.1559 | 13.35 | 679.5874
3252 | 64.0659 | 234.0652 | 34.9958 | 13.66 | 583.6963
3253 | 49.0455 | 208.2754 | 33.6059 | 13.57 | 482.8777
3254 | 49.1487 | 194.693 | 36.0882 | 13.49 | 384.615
3255 | 49.1267 | 190.7914 | 35.5592 | 13.4 | 308.0403
3256 | 34.0915 | 180.6555 | 33.811 | 12.56 | 240.4078
3257 | 49.0911 | 191.5734 | 34.7021 | 11.73 | 70.3125
3258 | 49.3647 | 222.948 | 41.2837 | 10.9 | 20.3672
3259 | 49.1343 | 255.3276 | 35.7421 | 10.09 | 0
3260 | 63.877 | 266.3355 | 30.45 | 9.29 | 0
3261 | 49.1137 | 241.9583 | 35.2457 | 8.48 | 0
3262 | 48.9914 | 200.5478 | 32.3021 | 8.2 | 0
3263 | 33.6708 | 162.6979 | 23.689 | 7.93 | 0
3264 | 48.4995 | 334.644 | 20.469 | 7.65 | 0
3265 | 48.3811 | 345.9511 | 17.619 | 7.22 | 0
3266 | 48.2859 | 383.5641 | 15.329 | 6.78 | 0
3267 | 48.1816 | 412.1642 | 12.8196 | 6.34 | 0
3268 | 48.4 | 508.0157 | 18.0748 | 7.13 | 0
3269 | 48.7415 | 773.0234 | 26.2897 | 7.92 | 4.9692
3270 | 49.2421 | 957.4653 | 38.3357 | 8.71 | 45.2592
3271 | 64.2844 | 964.0882 | 40.2521 | 9.62 | 189.2648
3272 | 49.5171 | 851.0898 | 44.9521 | 10.53 | 405.8115
3273 | 49.5002 | 769.9552 | 44.5453 | 11.44 | 504.2745
3274 | 49.3038 | 678.556 | 39.8191 | 11.93 | 492.1496
3275 | 49.211 | 630.7192 | 37.5872 | 12.41 | 437.5399
3276 | 49.1112 | 593.4612 | 35.1863 | 12.89 | 583.022
3277 | 49.1327 | 565.817 | 35.7023 | 12.87 | 498.4074
3278 | 48.9683 | 521.4807 | 31.7473 | 12.85 | 327.3984
3279 | 33.976 | 517.8073 | 31.0326 | 12.83 | 271.4914
3280 | 48.8805 | 522.8191 | 29.6348 | 12 | 231.1275
3281 | 49.1368 | 532.087 | 35.8021 | 11.17 | 123.6892
3282 | 49.2607 | 587.4801 | 38.7821 | 10.34 | 41.806
3283 | 64.3106 | 640.3287 | 40.8821 | 9.43 | 0
3284 | 49.0222 | 617.1501 | 33.0429 | 8.52 | 0
3285 | 48.8925 | 590.6257 | 29.9225 | 7.61 | 0
3286 | 49.6025 | 483.9634 | 47.0066 | 7.24 | 0
3287 | 48.8692 | 373.7732 | 29.3635 | 6.87 | 0
3288 | 33.7527 | 293.6462 | 25.6602 | 6.5 | 0
3289 | 48.4078 | 302.9032 | 18.2617 | 6.15 | 0
3290 | 48.5653 | 334.3363 | 22.0505 | 5.79 | 0
3291 | 48.6927 | 359.6356 | 25.1153 | 5.43 | 0
3292 | 48.695 | 446.1483 | 25.1714 | 6.54 | 0
3293 | 48.6249 | 679.0838 | 23.4845 | 7.65 | 55.6549
3294 | 48.5775 | 838.8162 | 22.3437 | 8.76 | 197.8522
3295 | 63.809 | 841.6966 | 28.8145 | 10.05 | 405.4359
3296 | 48.8452 | 744.7942 | 28.7854 | 11.34 | 611.6001
3297 | 48.8415 | 674.5662 | 28.6968 | 12.63 | 784.5166
3298 | 48.5063 | 596.1595 | 20.6317 | 13.14 | 909.5082
3299 | 48.3051 | 554.558 | 15.7917 | 13.65 | 923.8968
3300 | 48.2249 | 522.5856 | 13.8617 | 14.16 | 811.2711
3301 | 48.2108 | 498.5876 | 13.5217 | 14.15 | 732.8375
3302 | 48.1231 | 460.388 | 11.4117 | 14.15 | 609.6991
3303 | 33.1584 | 457.4325 | 11.3617 | 14.14 | 557.7493
3304 | 48.3014 | 462.2099 | 15.7017 | 13.51 | 361.5763
3305 | 48.7523 | 471.0769 | 26.5499 | 12.88 | 163.0213
3306 | 49.2 | 519.5563 | 37.322 | 12.25 | 44.0445
3307 | 64.1332 | 565.9352 | 36.6159 | 11.33 | 0
3308 | 49.3762 | 546.9937 | 41.5622 | 10.42 | 0
3309 | 49.3895 | 523.4975 | 41.8822 | 9.51 | 0
3310 | 49.2998 | 429.0851 | 39.7222 | 9.21 | 0
3311 | 49.0002 | 330.2109 | 32.5151 | 8.92 | 0
3312 | 33.6732 | 233.5496 | 23.7475 | 8.62 | 0
3313 | 48.4647 | 239.9576 | 19.6308 | 8.66 | 0
3314 | 48.4337 | 262.701 | 18.8841 | 8.7 | 0
3315 | 48.3406 | 283.1141 | 16.6453 | 8.73 | 0
3316 | 48.3367 | 355.373 | 16.5502 | 9.91 | 0
3317 | 48.3917 | 541.2029 | 17.8744 | 11.08 | 56.3899
3318 | 63.1901 | 665.211 | 13.9229 | 12.26 | 200.1287
3319 | 48.2464 | 663.2938 | 14.3793 | 13.65 | 406.0345
3320 | 47.9719 | 589.4568 | 7.7732 | 15.04 | 612.6976
3321 | 47.9942 | 534.9893 | 8.3106 | 16.43 | 786.077
3322 | 47.9941 | 475.2061 | 8.3078 | 16.93 | 889.7573
3323 | 47.9977 | 442.6567 | 8.395 | 17.42 | 900.8242
3324 | 47.9032 | 418.2628 | 6.1221 | 17.91 | 779.9417
3325 | 47.9509 | 399.5487 | 7.2691 | 17.85 | 677.1512
3326 | 48.1534 | 370.179 | 12.1419 | 17.78 | 449.988
3327 | 33.1587 | 368.2129 | 11.3678 | 17.72 | 423.7045
3328 | 48.183 | 372.5577 | 12.8535 | 16.98 | 287.0439
3329 | 48.3271 | 380.6646 | 16.3194 | 16.24 | 137.0995
3330 | 48.7249 | 419.0394 | 25.8906 | 15.5 | 32.3073
3331 | 63.7381 | 455.9335 | 27.1087 | 14.27 | 0
3332 | 48.8559 | 442.8748 | 29.0439 | 13.05 | 0
3333 | 48.9699 | 423.8695 | 31.7869 | 11.83 | 0
3334 | 48.7571 | 347.6055 | 26.6651 | 11.12 | 0
3335 | 48.9417 | 265.8318 | 31.1083 | 10.42 | 0
3336 | 48.8274 | 127.6886 | 28.3572 | 9.71 | 0
3337 | 48.5761 | 120.8763 | 22.3112 | 9.6 | 0
3338 | 33.4603 | 104.3097 | 18.6244 | 9.49 | 0
3339 | 48.3561 | 119.1232 | 17.0188 | 9.38 | 0
3340 | 48.5192 | 168.676 | 20.9413 | 10.83 | 0
3341 | 48.5213 | 225.9961 | 20.9916 | 12.27 | 46.4946
3342 | 63.5819 | 264.2846 | 23.3509 | 13.72 | 171.5685
3343 | 48.6403 | 248.1505 | 23.8546 | 15.43 | 401.7885
3344 | 49.0267 | 235.161 | 33.152 | 17.13 | 613.1789
3345 | 33.8706 | 216.0475 | 28.4977 | 18.84 | 784.9561
3346 | 64.2437 | 227.5276 | 39.2745 | 18.83 | 878.9698
3347 | 49.3956 | 186.589 | 42.0275 | 18.82 | 831.1424
3348 | 49.0948 | 186.4902 | 34.7917 | 18.81 | 790.4912
3349 | 33.6872 | 179.3525 | 24.0847 | 17.84 | 608.7075
3350 | 63.6947 | 190.035 | 26.065 | 16.88 | 280.2755
3351 | 48.7912 | 180.0172 | 27.4871 | 15.91 | 276.6311
3352 | 49.0451 | 175.9817 | 33.595 | 15.13 | 200.6297
3353 | 49.0648 | 168.6705 | 34.0679 | 14.36 | 103.0933
3354 | 34.1417 | 157.0911 | 35.0203 | 13.59 | 33.4307
3355 | 49.312 | 179.112 | 40.0166 | 13.07 | 0
3356 | 64.2684 | 182.8785 | 39.8666 | 12.56 | 0
3357 | 49.3319 | 182.6809 | 40.4966 | 12.05 | 0
3358 | 49.2442 | 155.7386 | 38.3849 | 11.89 | 0
3359 | 49.1053 | 114.7463 | 35.0437 | 11.73 | 0
3360 | 34.01 | 70.1461 | 31.8501 | 11.57 | 0
3361 | 48.6151 | 73.7059 | 23.2481 | 11.66 | 0
3362 | 63.5409 | 87.8905 | 22.3641 | 11.74 | 0
3363 | 33.7543 | 86.263 | 25.6986 | 11.82 | 0
3364 | 48.6565 | 126.6082 | 24.2443 | 12.59 | 5.1561
3365 | 63.8983 | 167.3217 | 30.963 | 13.35 | 45.1412
3366 | 34.3081 | 142.3187 | 39.0218 | 14.12 | 190.6111
3367 | 64.9027 | 169.8116 | 55.1301 | 15.49 | 402.6467
3368 | 49.7641 | 128.5284 | 50.8945 | 16.85 | 614.5115
3369 | 49.6114 | 117.6704 | 47.2194 | 18.22 | 760.5922
3370 | 49.4219 | 113.1275 | 42.6609 | 18.39 | 778.0807
3371 | 34.771 | 104.1533 | 50.1608 | 18.56 | 768.4161
3372 | 64.3866 | 104.5354 | 42.7106 | 18.72 | 712.9638
3373 | 49.3513 | 97.9829 | 40.9621 | 18.72 | 541.4786
3374 | 49.1603 | 96.1917 | 36.367 | 18.73 | 328.5559
3375 | 49.0855 | 88.0042 | 34.5669 | 18.73 | 259.6854
3376 | 34.1552 | 85.1592 | 35.3444 | 18 | 229.9588
3377 | 49.3213 | 96.3836 | 40.2401 | 17.28 | 109.9277
3378 | 64.4368 | 109.0805 | 43.9201 | 16.56 | 27.3842
3379 | 34.7032 | 107.2467 | 48.5301 | 15.21 | 0
3380 | 49.644 | 126.2634 | 48.0048 | 13.87 | 0
3381 | 64.3061 | 128.7768 | 40.7753 | 12.53 | 0
3382 | 48.9947 | 107.559 | 32.3833 | 11.98 | 0
3383 | 48.9414 | 83.6615 | 31.1005 | 11.44 | 0
3384 | 33.64 | 59.2614 | 22.9473 | 10.89 | 0
3385 | 48.8092 | 65.2506 | 27.9205 | 10.74 | 0
3386 | 63.5929 | 68.7511 | 23.6159 | 10.59 | 0
3387 | 33.4669 | 68.0989 | 18.7846 | 10.44 | 0
3388 | 48.436 | 102.0702 | 18.9393 | 12.03 | 7.4009
3389 | 63.9882 | 212.5168 | 33.1264 | 13.62 | 58.5614
3390 | 49.2136 | 182.7193 | 37.649 | 15.21 | 204.8505
3391 | 49.2852 | 176.6149 | 39.3725 | 17.11 | 409.0411
3392 | 34.408 | 122.9636 | 41.4255 | 19.01 | 615.4011
3393 | 49.3598 | 124.2739 | 41.1663 | 20.91 | 786.9881
3394 | 64.3031 | 129.5185 | 40.7019 | 21.4 | 909.4817
3395 | 49.3291 | 121.7442 | 40.429 | 21.89 | 796.8293
3396 | 49.1904 | 112.6473 | 37.0905 | 22.38 | 693.6823
3397 | 33.9813 | 95.1058 | 31.1596 | 22.63 | 704.9345
3398 | 63.7667 | 97.0456 | 27.7973 | 22.88 | 666.5533
3399 | 48.6578 | 91.4932 | 24.2773 | 23.13 | 481.1736
3400 | 33.6254 | 82.1901 | 22.5973 | 21.9 | 268.86
3401 | 48.5759 | 88.2749 | 22.3073 | 20.67 | 96.7361
3402 | 48.6038 | 94.757 | 22.9773 | 19.45 | 21.9074
3403 | 48.8574 | 116.6225 | 29.0801 | 17.88 | 0
3404 | 63.9157 | 125.5661 | 31.3805 | 16.31 | 0
3405 | 48.9559 | 108.3022 | 31.4487 | 14.74 | 0
3406 | 48.9075 | 99.6755 | 30.285 | 14.27 | 0
3407 | 33.7806 | 78.5167 | 26.3321 | 13.79 | 0
3408 | 48.6865 | 79.0347 | 24.9664 | 13.32 | 0
3409 | 63.5003 | 80.6419 | 21.3881 | 12.98 | 0
3410 | 33.4142 | 78.3733 | 17.5164 | 12.64 | 0
3411 | 48.451 | 88.9661 | 19.3019 | 12.29 | 0
3412 | 48.7623 | 134.1564 | 26.7909 | 14 | 6.4527
3413 | 48.9606 | 214.5721 | 31.5629 | 15.7 | 52.1895
3414 | 64.1704 | 243.8219 | 37.5094 | 17.41 | 160.0115
3415 | 49.8782 | 240.2499 | 53.6398 | 19.51 | 327.6549
3416 | 49.7411 | 191.3323 | 50.3412 | 21.62 | 374.8178
3417 | 49.4973 | 174.1463 | 44.4742 | 23.72 | 443.7919
3418 | 49.6523 | 163.0401 | 48.2051 | 24.35 | 594.214
3419 | 34.4711 | 145.0748 | 42.9451 | 24.97 | 655.0146
3420 | 64.4826 | 145.7137 | 45.021 | 25.59 | 759.2273
3421 | 49.4114 | 130.0188 | 42.4086 | 25.8 | 678.9628
3422 | 49.4226 | 122.3638 | 42.6783 | 26.02 | 573.818
3423 | 49.4985 | 119.4971 | 44.5029 | 26.23 | 510.6412
3424 | 34.5858 | 114.1545 | 45.7042 | 24.96 | 333.3988
3425 | 49.7883 | 120.8774 | 51.4769 | 23.7 | 161.0932
3426 | 50.1176 | 139.4136 | 59.3998 | 22.44 | 47.0618
3427 | 50.2423 | 158.3501 | 62.3998 | 21.36 | 0
3428 | 64.916 | 165.3886 | 55.4498 | 20.28 | 0
3429 | 49.6039 | 151.7627 | 47.0389 | 19.2 | 0
3430 | 49.5738 | 126.1519 | 46.3154 | 18.45 | 0
3431 | 49.031 | 101.0913 | 33.2556 | 17.7 | 0
3432 | 34.051 | 47.5748 | 32.8368 | 16.95 | 0
3433 | 48.8733 | 52.4585 | 29.462 | 16.21 | 0
3434 | 63.544 | 55.3759 | 22.4381 | 15.47 | 0
3435 | 33.7803 | 54.8871 | 26.3246 | 14.73 | 0
3436 | 48.881 | 82.1497 | 29.646 | 15.92 | 7.8328
3437 | 64.0179 | 172.3375 | 33.8409 | 17.1 | 59.8969
3438 | 49.315 | 148.2033 | 40.0898 | 18.28 | 206.8006
3439 | 49.8936 | 142.6342 | 54.0098 | 20.21 | 411.6425
3440 | 35.2107 | 98.7833 | 60.7398 | 22.15 | 615.827
3441 | 50.3524 | 99.8231 | 65.0498 | 24.08 | 787.795
3442 | 65.2165 | 104.261 | 62.6798 | 24.7 | 904.6918
3443 | 50.2634 | 97.9327 | 62.9076 | 25.32 | 924.0245
3444 | 49.7677 | 90.4404 | 50.9802 | 25.94 | 893.5193
3445 | 34.4724 | 76.1923 | 42.9752 | 25.57 | 751.8411
3446 | 64.2923 | 77.7356 | 40.4429 | 25.19 | 728.309
3447 | 49.2887 | 73.3636 | 39.4551 | 24.82 | 568.3161
3448 | 34.2828 | 65.7397 | 38.4135 | 23.46 | 362.3825
3449 | 49.3431 | 70.6115 | 40.7646 | 22.1 | 162.0635
3450 | 49.4075 | 75.8387 | 42.3153 | 20.75 | 46.3778
3451 | 49.377 | 93.7627 | 41.5795 | 19.11 | 0
3452 | 64.3233 | 100.9241 | 41.1898 | 17.48 | 0
3453 | 49.315 | 86.7948 | 40.0898 | 15.84 | 0
3454 | 49.3842 | 79.9083 | 41.7535 | 15.18 | 0
3455 | 49.0454 | 63.0326 | 33.6034 | 14.52 | 0
3456 | 34.0971 | 48.5083 | 33.9472 | 13.86 | 0
3457 | 48.9717 | 53.482 | 31.8294 | 13.04 | 0
3458 | 63.9133 | 56.4485 | 31.3236 | 12.22 | 0
3459 | 33.9545 | 55.9474 | 30.5147 | 11.39 | 0
3460 | 48.8833 | 83.7457 | 29.701 | 11.76 | 3.8331
3461 | 63.8362 | 175.5864 | 29.4678 | 12.13 | 31.4574
3462 | 48.8761 | 150.9949 | 29.5283 | 12.5 | 133.6475
3463 | 48.87 | 145.3678 | 29.3822 | 13.42 | 323.7823
3464 | 33.7753 | 100.7164 | 26.2046 | 14.34 | 501.1459
3465 | 49.0185 | 101.7775 | 32.9558 | 15.26 | 672.9373
3466 | 64.0024 | 106.285 | 33.4688 | 15.52 | 907.8284
3467 | 48.906 | 99.8392 | 30.2476 | 15.78 | 982.9676
3468 | 48.6367 | 92.2145 | 23.7681 | 16.03 | 970.0214
3469 | 33.5701 | 77.6995 | 21.2657 | 16.76 | 897.781
3470 | 63.6696 | 79.2741 | 25.4612 | 17.49 | 761.933
3471 | 48.7416 | 74.8098 | 26.293 | 18.22 | 579.9621
3472 | 33.8314 | 67.0482 | 27.5544 | 17.64 | 375.7063
3473 | 48.8613 | 72.0166 | 29.1722 | 17.07 | 174.8201
3474 | 48.621 | 77.3446 | 23.3907 | 16.5 | 48.4633
3475 | 48.7177 | 95.5918 | 25.7186 | 15.64 | 0
3476 | 63.668 | 102.8952 | 25.4232 | 14.79 | 0
3477 | 49.0203 | 88.5093 | 32.9982 | 13.94 | 0
3478 | 49.0439 | 81.4848 | 33.5651 | 13.71 | 0
3479 | 33.6075 | 64.2694 | 22.1658 | 13.47 | 0
3480 | 48.683 | 73.7436 | 24.8829 | 13.24 | 0
3481 | 63.3138 | 75.2262 | 16.9008 | 13.06 | 0
3482 | 33.405 | 73.0922 | 17.294 | 12.87 | 0
3483 | 48.195 | 82.9399 | 13.1408 | 12.68 | 0
3484 | 48.202 | 125.1572 | 13.3108 | 13.38 | 7.9937
3485 | 48.2261 | 200.0645 | 13.8908 | 14.07 | 60.5648
3486 | 62.9696 | 227.2826 | 8.6185 | 14.77 | 208.4201
3487 | 48.0298 | 223.8924 | 9.1664 | 16.28 | 412.5235
3488 | 48.1574 | 178.4699 | 12.2377 | 17.78 | 616.8908
3489 | 48.2822 | 162.5343 | 15.2388 | 19.29 | 787.8194
3490 | 48.0906 | 152.167 | 10.631 | 19.97 | 912.7153
3491 | 33.5899 | 135.4786 | 21.7422 | 20.65 | 982.8144
3492 | 63.4023 | 136.0623 | 19.0289 | 21.32 | 979.9982
3493 | 48.0236 | 121.4288 | 9.0169 | 21.49 | 881.5304
3494 | 48.3767 | 114.3293 | 17.5135 | 21.67 | 735.9186
3495 | 47.998 | 111.6259 | 8.4018 | 21.84 | 563.8048
3496 | 33.3848 | 106.6958 | 16.8078 | 21.03 | 357.5326
3497 | 48.2332 | 112.969 | 14.0608 | 20.22 | 174.1283
3498 | 48.6501 | 130.2171 | 24.0908 | 19.41 | 49.0735
3499 | 48.795 | 147.8253 | 27.5781 | 18.37 | 0
3500 | 64.0296 | 154.4089 | 34.1214 | 17.33 | 0
3501 | 48.8918 | 141.7794 | 29.9063 | 16.29 | 0
3502 | 48.9264 | 117.8752 | 30.7399 | 15.98 | 0
3503 | 33.6383 | 94.3837 | 22.9083 | 15.68 | 0
3504 | 63.394 | 100.984 | 18.83 | 15.37 | 0
3505 | 48.2379 | 95.7566 | 14.1738 | 14.38 | 0
3506 | 33.5586 | 82.9117 | 20.9889 | 13.39 | 0
3507 | 48.3522 | 94.4685 | 16.9249 | 12.39 | 0
3508 | 48.5474 | 134.6477 | 21.6205 | 13.77 | 2.785
3509 | 48.5637 | 181.2545 | 22.0127 | 15.14 | 22.2955
3510 | 64.1196 | 211.3309 | 36.2882 | 16.51 | 71.9173
3511 | 49.5203 | 198.5068 | 45.0276 | 18.06 | 142.3092
3512 | 49.6017 | 187.7391 | 46.9871 | 19.6 | 227.6222
3513 | 34.748 | 173.0009 | 49.6066 | 21.15 | 180.8165
3514 | 64.7702 | 181.2185 | 51.9405 | 21.79 | 159.208
3515 | 49.7215 | 149.6418 | 49.8698 | 22.43 | 106.4622
3516 | 49.4777 | 149.5177 | 44.0045 | 23.07 | 123.6658
3517 | 34.7829 | 143.4238 | 50.4464 | 23.27 | 189.9883
3518 | 64.7515 | 151.4888 | 51.4913 | 23.48 | 234.8003
3519 | 49.6847 | 143.5403 | 48.9829 | 23.68 | 210.4388
3520 | 49.601 | 140.5606 | 46.9706 | 22.57 | 106.2472
3521 | 49.5456 | 135.2943 | 45.6363 | 21.47 | 33.5998
3522 | 34.6707 | 127.0171 | 47.7476 | 20.37 | 14.1361
3523 | 49.7023 | 144.2979 | 49.4076 | 19.55 | 0
3524 | 64.5228 | 147.5931 | 45.9876 | 18.74 | 0
3525 | 49.704 | 147.3448 | 49.4476 | 17.92 | 0
3526 | 49.7543 | 125.5791 | 50.6576 | 17.3 | 0
3527 | 48.9768 | 92.4972 | 31.953 | 16.68 | 0
3528 | 34.0697 | 71.7844 | 33.286 | 16.06 | 0
3529 | 48.9493 | 74.0348 | 31.2907 | 15.7 | 0
3530 | 48.8714 | 88.9767 | 29.4153 | 15.33 | 0
3531 | 48.8602 | 89.6772 | 29.1471 | 14.96 | 0
3532 | 48.8745 | 136.0653 | 29.4906 | 16.27 | 0
3533 | 48.959 | 188.1232 | 31.5226 | 17.58 | 4.7987
3534 | 64.2185 | 190.4679 | 38.6676 | 18.89 | 21.1272
3535 | 49.8548 | 187.3379 | 53.0776 | 20.59 | 51.9719
3536 | 49.6163 | 146.1461 | 47.338 | 22.28 | 93.8482
3537 | 49.4064 | 130.9929 | 42.2878 | 23.98 | 137.6893
3538 | 49.3046 | 124.7443 | 39.839 | 23.8 | 171.6544
3539 | 49.2352 | 113.1915 | 38.1693 | 23.62 | 214.5501
3540 | 49.0108 | 112.7949 | 32.7702 | 23.44 | 198.3347
3541 | 48.9996 | 105.3066 | 32.5007 | 23.56 | 192.9705
3542 | 49.1423 | 99.5375 | 35.9334 | 23.68 | 245.062
3543 | 34.1634 | 94.9039 | 35.5413 | 23.8 | 280.3976
3544 | 49.3311 | 96.8759 | 40.4771 | 22.86 | 200.9094
3545 | 49.5524 | 108.8181 | 45.8014 | 21.93 | 101.7212
3546 | 49.9213 | 120.9356 | 54.6772 | 21 | 27.4153
3547 | 49.4717 | 122.6225 | 43.8593 | 20.07 | 0
3548 | 49.4205 | 140.3624 | 42.6276 | 19.15 | 0
3549 | 64.369 | 144.4416 | 42.2876 | 18.22 | 0
3550 | 49.5352 | 115.5875 | 45.3876 | 17.45 | 0
3551 | 48.8122 | 89.4651 | 27.992 | 16.67 | 0
3552 | 34.0659 | 75.5647 | 33.1949 | 15.9 | 0
3553 | 63.9898 | 77.1047 | 33.1641 | 15.89 | 0
3554 | 33.9568 | 74.9391 | 30.5711 | 15.87 | 0
3555 | 48.6901 | 85.0738 | 25.0535 | 15.85 | 0
3556 | 48.9138 | 128.2698 | 30.4358 | 17.02 | 7.3693
3557 | 49.0023 | 205.1795 | 32.5655 | 18.18 | 58.6854
3558 | 64.1134 | 233.1595 | 36.1376 | 19.35 | 210.5245
3559 | 49.5805 | 229.7556 | 46.4776 | 21.02 | 407.6393
3560 | 49.7506 | 182.9424 | 50.5688 | 22.7 | 610.943
3561 | 50.5747 | 166.4913 | 70.3976 | 24.37 | 782.5237
3562 | 50.2433 | 155.8737 | 62.425 | 24.36 | 855.7186
3563 | 35.3193 | 138.6825 | 63.3515 | 24.35 | 858.282
3564 | 64.677 | 139.2958 | 49.6997 | 24.33 | 931.6326
3565 | 49.9019 | 124.2879 | 54.2101 | 24.6 | 888.7508
3566 | 49.6535 | 116.9605 | 48.2329 | 24.87 | 753.0021
3567 | 49.7688 | 114.2253 | 51.007 | 25.14 | 584.7149
3568 | 34.7214 | 109.1065 | 48.968 | 24.08 | 375.8354
3569 | 49.7274 | 115.5342 | 50.0114 | 23.03 | 167.5034
3570 | 49.8408 | 133.2658 | 52.7396 | 21.98 | 51.1825
3571 | 49.7719 | 151.3828 | 51.0808 | 20.78 | 0
3572 | 64.7182 | 158.1091 | 50.6895 | 19.59 | 0
3573 | 49.8725 | 145.0649 | 53.5017 | 18.4 | 0
3574 | 49.6201 | 120.5801 | 47.4296 | 18.29 | 0
3575 | 49.6938 | 96.6411 | 49.2016 | 18.17 | 0
3576 | 34.2132 | 60.3293 | 36.7392 | 18.06 | 0
3577 | 49.1368 | 66.3885 | 35.8018 | 17.44 | 0
3578 | 64.0655 | 69.898 | 34.9851 | 16.82 | 0
3579 | 34.0537 | 69.2167 | 32.9026 | 16.2 | 0
3580 | 49.039 | 103.8049 | 33.4479 | 17.56 | 8.4001
3581 | 63.9324 | 215.4769 | 31.7837 | 18.91 | 62.0399
3582 | 49.1291 | 185.2495 | 35.615 | 20.26 | 211.3926
3583 | 49.1949 | 179.371 | 37.1986 | 21.86 | 413.9917
3584 | 34.4916 | 125.1448 | 43.4389 | 23.46 | 616.4792
3585 | 49.3901 | 126.4849 | 41.8956 | 25.06 | 786.3056
3586 | 64.3505 | 131.7096 | 41.8435 | 25.85 | 912.2285
3587 | 49.3856 | 123.8389 | 41.7877 | 26.64 | 981.4332
3588 | 49.3912 | 114.6734 | 41.9224 | 27.43 | 980.5525
3589 | 34.3585 | 96.8991 | 40.236 | 27.33 | 903.5303
3590 | 64.0976 | 98.8809 | 35.7588 | 27.22 | 764.3375
3591 | 49.0785 | 93.1854 | 34.3986 | 27.12 | 585.8379
3592 | 34.0933 | 83.7928 | 33.8536 | 26.29 | 382.6528
3593 | 49.2925 | 89.9938 | 39.5464 | 25.47 | 182.9197
3594 | 49.3576 | 96.581 | 41.1136 | 24.65 | 51.9728
3595 | 49.4095 | 118.6543 | 42.3624 | 23.39 | 0
3596 | 64.2648 | 127.7684 | 39.7812 | 22.13 | 0
3597 | 49.188 | 110.329 | 37.0343 | 20.87 | 0
3598 | 49.1809 | 101.5272 | 36.8615 | 19.78 | 0
3599 | 48.6121 | 79.9318 | 23.1774 | 18.7 | 0
3600 | 33.6047 | 67.183 | 22.0998 | 17.61 | 0
3601 | 63.352 | 68.518 | 17.8198 | 17.39 | 0
3602 | 33.3707 | 66.5578 | 16.4685 | 17.17 | 0
3603 | 48.1711 | 75.4962 | 12.5664 | 16.95 | 0
3604 | 48.2054 | 114.0062 | 13.3911 | 17.79 | 8.5151
3605 | 48.3541 | 182.1336 | 16.9696 | 18.62 | 62.6415
3606 | 64.0821 | 206.8623 | 35.385 | 19.46 | 211.7192
3607 | 49.4293 | 203.7206 | 42.8395 | 20.39 | 415.012
3608 | 49.468 | 162.5431 | 43.7695 | 21.31 | 617.126
3609 | 49.5016 | 148.1176 | 44.5795 | 22.24 | 780.4154
3610 | 49.4676 | 138.6683 | 43.7595 | 22.18 | 875.3281
3611 | 34.4851 | 123.5334 | 43.2823 | 22.12 | 924.3911
3612 | 64.2755 | 124.0535 | 40.0387 | 22.05 | 872.3505
3613 | 49.084 | 110.7317 | 34.5304 | 21.57 | 850.8723
3614 | 48.9062 | 104.3037 | 30.2528 | 21.08 | 668.1918
3615 | 48.8271 | 101.8144 | 28.3504 | 20.6 | 536.676
3616 | 33.9059 | 97.3737 | 29.3467 | 19.88 | 302.1403
3617 | 49.1081 | 103.089 | 35.1107 | 19.16 | 150.5279
3618 | 49.3338 | 118.759 | 40.5424 | 18.45 | 41.7248
3619 | 49.3005 | 134.7447 | 39.7395 | 17.7 | 5.4465
3620 | 64.2676 | 140.7576 | 39.8495 | 16.96 | 0
3621 | 49.3026 | 129.3297 | 39.7895 | 16.22 | 0
3622 | 49.2643 | 107.5447 | 38.8695 | 15.67 | 0
3623 | 48.9444 | 86.0426 | 31.1722 | 15.12 | 0
3624 | 34.2004 | 62.6174 | 36.4319 | 14.57 | 0
3625 | 49.1553 | 68.9262 | 36.2465 | 14.81 | 0
3626 | 64.0013 | 72.5971 | 33.4409 | 15.04 | 0
3627 | 34.0321 | 71.899 | 32.3825 | 15.27 | 0
3628 | 48.8963 | 107.7966 | 30.0139 | 15.64 | 4.0996
3629 | 63.6258 | 224.1034 | 24.4062 | 16.01 | 36.3362
3630 | 48.7445 | 192.6736 | 26.3623 | 16.38 | 123.2503
3631 | 49.2069 | 186.3967 | 37.487 | 16.75 | 223.7069
3632 | 34.553 | 129.9092 | 44.9148 | 17.12 | 198.0042
3633 | 49.3047 | 131.297 | 39.841 | 17.49 | 260.7034
3634 | 64.179 | 136.7795 | 37.7166 | 17.47 | 495.8414
3635 | 49.0935 | 128.5875 | 34.7605 | 17.44 | 651.7317
3636 | 49.1294 | 119.0246 | 35.6228 | 17.41 | 694.2763
3637 | 34.0459 | 100.5327 | 32.7141 | 18.02 | 668.8815
3638 | 63.7362 | 102.586 | 27.0641 | 18.64 | 470.9553
3639 | 48.4536 | 96.6969 | 19.3636 | 19.25 | 349.9959
3640 | 33.4925 | 86.9073 | 19.399 | 18.49 | 220.7464
3641 | 48.7148 | 93.34 | 25.6479 | 17.74 | 117.6458
3642 | 49.141 | 100.1832 | 35.9034 | 16.99 | 34.7476
3643 | 48.9934 | 123.1909 | 32.352 | 16.08 | 4.2261
3644 | 63.8027 | 132.6458 | 28.6625 | 15.18 | 0
3645 | 48.607 | 114.4741 | 23.0534 | 14.28 | 0
3646 | 48.7075 | 105.3488 | 25.4726 | 14.22 | 0
3647 | 33.4204 | 82.9633 | 17.6659 | 14.17 | 0
3648 | 48.0222 | 86.3929 | 8.9841 | 14.11 | 0
3649 | 62.6128 | 88.1916 | 0.03405 | 13.55 | 0
3650 | 32.6502 | 85.7544 | -0.86595 | 12.99 | 0
3651 | 47.6473 | 97.4219 | -0.03595 | 12.43 | 0
3652 | 47.7986 | 146.6903 | 3.6041 | 13.73 | 1.2682
3653 | 47.6523 | 234.9008 | 0.08405 | 15.02 | 12.5704
3654 | 62.6519 | 267.0549 | 0.97405 | 16.32 | 28.532
3655 | 47.814 | 263.2918 | 3.9741 | 17.14 | 109.4363
3656 | 47.8221 | 209.2768 | 4.1697 | 17.96 | 210.1145
3657 | 47.7953 | 190.2445 | 3.524 | 18.79 | 340.549
3658 | 47.859 | 178.116 | 5.0578 | 19.14 | 423.0475
3659 | 32.8424 | 158.2949 | 3.759 | 19.5 | 455.9969
3660 | 60.4929 | 159.0242 | -50.9717 | 19.86 | 305.137
3661 | 45.5628 | 141.8418 | -50.1889 | 19.49 | 219.6149
3662 | 47.4607 | 133.3679 | -4.5257 | 19.13 | 259.9246
3663 | 47.6776 | 130.3048 | 0.69346 | 18.77 | 152.1224
3664 | 32.4288 | 124.3296 | -6.1931 | 18.27 | 90.1835
3665 | 48.1289 | 131.6777 | 11.552 | 17.78 | 55.086
3666 | 48.2965 | 152.0558 | 15.5841 | 17.28 | 21.4114
3667 | 48.7109 | 172.9045 | 25.5542 | 16.41 | 2.1552
3668 | 63.4363 | 180.5583 | 19.8463 | 15.55 | 0
3669 | 48.948 | 165.4561 | 31.2577 | 14.68 | 0
3670 | 48.8449 | 137.4807 | 28.7786 | 14.23 | 0
3671 | 33.5038 | 110.3546 | 19.6723 | 13.78 | 0
3672 | 62.9607 | 127.3431 | 8.4041 | 13.32 | 0
3673 | 47.9719 | 120.552 | 7.7741 | 13.06 | 0
3674 | 32.9445 | 104.0346 | 6.2141 | 12.8 | 0
3675 | 47.851 | 118.8053 | 4.8641 | 12.53 | 0
3676 | 47.9965 | 168.2411 | 8.3653 | 13.65 | 3.3261
3677 | 48.2923 | 225.4281 | 15.4831 | 14.78 | 27.8148
3678 | 63.5685 | 263.6095 | 23.028 | 15.9 | 111.673
3679 | 49.219 | 247.5179 | 37.778 | 16.67 | 291.7144
3680 | 49.3166 | 234.555 | 40.128 | 17.45 | 449.1543
3681 | 34.177 | 215.4997 | 35.8684 | 18.23 | 591.8482
3682 | 64.1403 | 226.9339 | 36.7861 | 18.69 | 715.8789
3683 | 49.3838 | 186.1199 | 41.7441 | 19.15 | 766.9457
3684 | 49.1198 | 186.0206 | 35.3923 | 19.61 | 767.3892
3685 | 33.9949 | 178.8944 | 31.4877 | 19.49 | 759.1346
3686 | 63.8833 | 189.5414 | 30.6024 | 19.37 | 601.562
3687 | 48.7757 | 179.5503 | 27.1143 | 19.26 | 497.4199
3688 | 48.7099 | 175.5294 | 25.5296 | 18.9 | 193.1328
3689 | 49.0539 | 168.2468 | 33.8074 | 18.55 | 76.3801
3690 | 34.3468 | 156.7139 | 39.9537 | 18.2 | 13.5122
3691 | 49.3806 | 178.673 | 41.6675 | 17.64 | 0.90582
3692 | 64.3218 | 182.4348 | 41.1528 | 17.08 | 0
3693 | 49.4171 | 182.2361 | 42.5458 | 16.52 | 0
3694 | 49.4095 | 155.3588 | 42.3637 | 15.44 | 0
3695 | 49.0191 | 114.466 | 32.9687 | 14.36 | 0
3696 | 33.805 | 64.5144 | 26.9174 | 13.28 | 0
3697 | 48.5688 | 67.7905 | 22.135 | 13.46 | 0
3698 | 63.4301 | 80.872 | 19.6988 | 13.64 | 0
3699 | 33.8353 | 79.3778 | 27.6474 | 13.82 | 0
3700 | 48.9508 | 116.483 | 31.3263 | 14.7 | 6.2697
3701 | 64.0815 | 153.9301 | 35.3702 | 15.58 | 54.2653
3702 | 34.2098 | 130.9291 | 36.658 | 16.46 | 195.5736
3703 | 64.6795 | 156.2032 | 49.758 | 17.01 | 406.7256
3704 | 50.0253 | 118.1815 | 57.178 | 17.56 | 614.2527
3705 | 49.6562 | 108.1668 | 48.298 | 18.11 | 776.1683
3706 | 49.3135 | 103.9948 | 40.052 | 18.58 | 910.9574
3707 | 34.2559 | 95.7303 | 37.7666 | 19.05 | 870.9422
3708 | 64.0466 | 96.0813 | 34.5321 | 19.52 | 782.7357
3709 | 48.9742 | 90.0641 | 31.8886 | 19.98 | 564.528
3710 | 48.8316 | 88.406 | 28.4576 | 20.44 | 440.0148
3711 | 48.8171 | 80.8835 | 28.1085 | 20.9 | 412.4791
3712 | 34.0688 | 78.2644 | 33.2662 | 20.41 | 159.3007
3713 | 49.3576 | 88.5947 | 41.1135 | 19.93 | 77.2727
3714 | 64.397 | 100.2862 | 42.9629 | 19.45 | 36.0673
3715 | 34.421 | 98.5876 | 41.74 | 18.88 | 4.1571
3716 | 49.3072 | 116.0934 | 39.9003 | 18.32 | 0
3717 | 64.21 | 118.4197 | 38.463 | 17.75 | 0
3718 | 49.4302 | 98.8866 | 42.8601 | 16.54 | 0
3719 | 34.1307 | 76.9245 | 34.7545 | 15.34 | 0
3720 | 48.7626 | 111.3018 | 26.7973 | 14.13 | 0
3721 | 63.7234 | 113.8377 | 26.7543 | 14.12 | 0
3722 | 33.8086 | 110.9202 | 27.0057 | 14.11 | 0
3723 | 49.0178 | 126.4132 | 32.938 | 14.09 | 0
3724 | 49.0727 | 189.2135 | 34.2587 | 15.51 | 8.3634
3725 | 49.071 | 304.4636 | 34.2177 | 16.93 | 63.5902
3726 | 64.3798 | 346.8333 | 42.548 | 18.35 | 206.732
3727 | 49.9322 | 342.7222 | 54.938 | 19.16 | 401.7047
3728 | 49.9483 | 270.3015 | 55.3258 | 19.97 | 550.7407
3729 | 49.5157 | 244.4975 | 44.9185 | 20.78 | 681.7202
3730 | 49.3453 | 228.9325 | 40.8191 | 21.34 | 858.5363
3731 | 34.2152 | 202.4416 | 36.7875 | 21.9 | 800.5376
3732 | 63.6562 | 203.5421 | 25.1388 | 22.47 | 789.8988
3733 | 48.8543 | 181.2685 | 29.0034 | 22.18 | 873.1511
3734 | 48.8488 | 169.7977 | 28.8732 | 21.89 | 757.6052
3735 | 48.8349 | 166.2188 | 28.5373 | 21.6 | 568.3918
3736 | 34.2688 | 157.816 | 38.0766 | 20.83 | 365.3235
3737 | 49.067 | 167.2788 | 34.121 | 20.07 | 179.035
3738 | 49.4648 | 194.1386 | 43.693 | 19.3 | 55.2314
3739 | 49.3648 | 221.7765 | 41.2876 | 18.8 | 7.5802
3740 | 64.4334 | 231.428 | 43.8386 | 18.31 | 0
3741 | 49.3176 | 210.8886 | 40.1526 | 17.81 | 0
3742 | 49.0678 | 174.95 | 34.1421 | 16.91 | 0
3743 | 33.9283 | 141.399 | 29.8838 | 16.01 | 0
3744 | 48.9767 | 155.522 | 31.9488 | 15.11 | 0
3745 | 48.8937 | 158.7759 | 29.9531 | 15.09 | 0
3746 | 48.9757 | 171.5256 | 31.9246 | 15.07 | 0
3747 | 48.9628 | 185.4282 | 31.6161 | 15.04 | 0
3748 | 49.0294 | 237.2095 | 33.2173 | 15.75 | 4.5294
3749 | 49.0566 | 361.5556 | 33.8711 | 16.46 | 39.1868
3750 | 64.2245 | 440.913 | 38.8112 | 17.17 | 148.2413
3751 | 49.5121 | 435.1695 | 44.8312 | 17.83 | 292.3125
3752 | 49.3727 | 389.4334 | 41.477 | 18.49 | 465.62
3753 | 49.055 | 354.6363 | 33.8333 | 19.16 | 576.9929
3754 | 49.0253 | 317.5618 | 33.1193 | 19.21 | 732.1319
3755 | 48.7168 | 296.4581 | 25.6966 | 19.27 | 850.7678
3756 | 48.5702 | 281.3128 | 22.1686 | 19.33 | 872.287
3757 | 48.7664 | 269.2465 | 26.8886 | 20.3 | 686.5062
3758 | 48.8681 | 250.7633 | 29.3361 | 21.27 | 701.0006
3759 | 34.0219 | 249.8622 | 32.1376 | 22.25 | 551.5898
3760 | 48.9691 | 253.334 | 31.7658 | 21.58 | 338.0038
3761 | 49.1219 | 259.8518 | 35.4438 | 20.92 | 154.5779
3762 | 49.4028 | 285.2116 | 42.2012 | 20.25 | 38.0454
3763 | 64.6505 | 309.787 | 49.0612 | 19.09 | 4.0847
3764 | 49.8309 | 303.2207 | 52.5012 | 17.92 | 0
3765 | 49.6671 | 290.2277 | 48.5612 | 16.76 | 0
3766 | 49.2416 | 238.1973 | 38.3234 | 16.34 | 0
3767 | 48.9961 | 180.4162 | 32.4154 | 15.92 | 0
3768 | 34.0057 | 120.9037 | 31.7477 | 15.5 | 0
3769 | 63.8375 | 123.7232 | 29.5009 | 15.25 | 0
3770 | 33.6603 | 120.62 | 23.4368 | 14.99 | 0
3771 | 48.645 | 137.5863 | 23.9682 | 14.73 | 0
3772 | 48.803 | 205.6048 | 27.7706 | 16.1 | 8.8005
3773 | 48.875 | 331.2737 | 29.5019 | 17.46 | 64.4638
3774 | 64.2286 | 377.5787 | 38.9112 | 18.83 | 214.6764
3775 | 49.7062 | 373.3315 | 49.5012 | 19.79 | 414.401
3776 | 49.5313 | 293.8235 | 45.2938 | 20.75 | 615.9927
3777 | 49.2577 | 265.4126 | 38.7104 | 21.72 | 788.4558
3778 | 49.2148 | 248.5229 | 37.6783 | 22.24 | 892.5614
3779 | 34.5023 | 219.4634 | 43.6948 | 22.77 | 910.8494
3780 | 63.9349 | 220.7065 | 31.8438 | 23.3 | 818.5265
3781 | 48.8183 | 196.4708 | 28.138 | 22.74 | 720.7886
3782 | 48.8411 | 183.8463 | 28.687 | 22.19 | 540.0641
3783 | 48.933 | 180.0675 | 30.8981 | 21.64 | 399.2087
3784 | 33.9936 | 170.7308 | 31.4561 | 20.89 | 317.7776
3785 | 49.0258 | 181.0088 | 33.1316 | 20.15 | 130.0842
3786 | 49.168 | 210.3655 | 36.5512 | 19.41 | 40.2699
3787 | 49.2195 | 240.6184 | 37.7912 | 18.11 | 5.3954
3788 | 64.1692 | 251.0406 | 37.4812 | 16.82 | 0
3789 | 49.0951 | 228.4083 | 34.798 | 15.52 | 0
3790 | 49.0682 | 189.3996 | 34.1503 | 14.85 | 0
3791 | 48.9801 | 153.3681 | 32.0303 | 14.18 | 0
3792 | 34.1589 | 50.8394 | 35.432 | 13.51 | 0
3793 | 48.835 | 56.0167 | 28.54 | 13.33 | 0
3794 | 63.5733 | 59.0753 | 23.1436 | 13.14 | 0
3795 | 33.6803 | 58.5338 | 23.9181 | 12.95 | 0
3796 | 48.8509 | 87.6724 | 28.9225 | 14.1 | 8.0761
3797 | 63.8675 | 183.2123 | 30.223 | 15.26 | 53.75
3798 | 48.7378 | 157.5391 | 26.2008 | 16.41 | 116.45
3799 | 48.9267 | 151.9553 | 30.7469 | 17.86 | 297.6866
3800 | 33.9039 | 105.5241 | 29.2974 | 19.32 | 455.4924
3801 | 48.9063 | 106.6419 | 30.2567 | 20.78 | 557.5053
3802 | 63.4438 | 111.2592 | 20.0273 | 21.35 | 622.2507
3803 | 48.2274 | 104.5446 | 13.9207 | 21.93 | 788.5324
3804 | 48.156 | 96.6423 | 12.2041 | 22.51 | 697.6832
3805 | 33.2984 | 81.5076 | 14.7287 | 22.75 | 619.5015
3806 | 63.0745 | 83.1645 | 11.1436 | 23 | 477.7483
3807 | 48.2668 | 78.4455 | 14.8697 | 23.25 | 320.819
3808 | 33.5649 | 70.3839 | 21.1406 | 22.18 | 221.9927
3809 | 48.8446 | 75.5972 | 28.7699 | 21.12 | 84.0947
3810 | 49.1037 | 81.1702 | 35.0062 | 20.05 | 14.0613
3811 | 49.0501 | 100.1204 | 33.7155 | 18.91 | 1.3372
3812 | 64.0676 | 107.7835 | 35.0355 | 17.76 | 0
3813 | 49.142 | 92.833 | 35.9255 | 16.62 | 0
3814 | 49.04 | 85.4525 | 33.4726 | 16.16 | 0
3815 | 48.2909 | 67.3581 | 15.4496 | 15.71 | 0
3816 | 33.5686 | 48.3457 | 21.2296 | 15.25 | 0
3817 | 48.2108 | 53.2947 | 13.5225 | 14.51 | 0
3818 | 63.064 | 56.2398 | 10.8888 | 13.77 | 0
3819 | 32.9118 | 55.7368 | 5.4274 | 13.02 | 0
3820 | 47.8905 | 83.4429 | 5.815 | 14.63 | 2.0393
3821 | 62.7686 | 174.8142 | 3.7827 | 16.25 | 16.6934
3822 | 47.6168 | 150.3278 | -0.76962 | 17.86 | 51.5056
3823 | 47.8711 | 144.7905 | 5.3481 | 19.59 | 105.3866
3824 | 32.8605 | 100.3715 | 4.1941 | 21.32 | 217.8692
3825 | 48.0276 | 101.4304 | 9.1141 | 23.05 | 331.7226
3826 | 62.8414 | 105.8986 | 5.5341 | 23.65 | 436.2457
3827 | 48.0297 | 99.4837 | 9.1641 | 24.26 | 504.813
3828 | 47.8904 | 91.9046 | 5.8141 | 24.87 | 536.8966
3829 | 33.1311 | 77.4559 | 10.704 | 24.62 | 494.7598
3830 | 62.9846 | 79.0267 | 8.9794 | 24.37 | 427.0687
3831 | 47.953 | 74.5683 | 7.318 | 24.12 | 334.2782
3832 | 32.9739 | 66.8492 | 6.9215 | 23.03 | 206.8874
3833 | 48.4214 | 71.8023 | 18.5901 | 21.94 | 103.9724
3834 | 48.778 | 77.11 | 27.1682 | 20.85 | 33.9254
3835 | 48.8043 | 95.2567 | 27.8017 | 19.69 | 4.2303
3836 | 63.6118 | 102.5376 | 24.0688 | 18.54 | 0
3837 | 48.6839 | 88.2286 | 24.905 | 17.38 | 0
3838 | 48.8529 | 81.2234 | 28.9697 | 16.83 | 0
3839 | 33.5962 | 64.054 | 21.8937 | 16.29 | 0
3840 | 63.3074 | 121.1012 | 16.7461 | 15.74 | 0
3841 | 48.1471 | 114.6902 | 11.9882 | 15.44 | 0
3842 | 33.1169 | 99.0582 | 10.3624 | 15.13 | 0
3843 | 48.2924 | 113.0581 | 15.4855 | 14.82 | 0
3844 | 48.1134 | 160.3625 | 11.1792 | 16.13 | 7.0075
3845 | 48.6661 | 215.122 | 24.4756 | 17.45 | 53.4713
3846 | 64.345 | 251.3716 | 41.7097 | 18.76 | 185.0753
3847 | 49.5089 | 236.0499 | 44.754 | 19.37 | 405.4716
3848 | 49.4943 | 223.5765 | 44.404 | 19.98 | 560.3202
3849 | 34.5247 | 205.5667 | 44.234 | 20.6 | 692.116
3850 | 64.1598 | 216.1864 | 37.256 | 20.47 | 800.467
3851 | 49.3281 | 177.6088 | 40.4049 | 20.34 | 754.1324
3852 | 48.9848 | 177.5008 | 32.1453 | 20.22 | 748.4688
3853 | 33.9475 | 170.5916 | 30.3467 | 19.92 | 656.9493
3854 | 63.6908 | 180.6037 | 25.9701 | 19.62 | 570.47
3855 | 48.7488 | 171.0947 | 26.4649 | 19.33 | 452.1332
3856 | 48.7198 | 167.3333 | 25.7696 | 18.72 | 278.9962
3857 | 48.7649 | 160.5598 | 26.8545 | 18.12 | 135.5066
3858 | 34.3809 | 149.8517 | 40.774 | 17.52 | 53.9448
3859 | 49.4574 | 170.6947 | 43.514 | 16.99 | 6.9558
3860 | 64.0325 | 174.3653 | 34.1927 | 16.45 | 0
3861 | 48.8608 | 174.1493 | 29.1608 | 15.92 | 0
3862 | 48.9886 | 148.4544 | 32.2358 | 15.72 | 0
3863 | 33.994 | 109.3707 | 31.4656 | 15.52 | 0
3864 | 48.3529 | 142.0331 | 16.9411 | 15.32 | 0
3865 | 48.3404 | 147.3481 | 16.6389 | 15.18 | 0
3866 | 48.4228 | 182.6113 | 18.622 | 15.04 | 0
3867 | 48.4811 | 182.6659 | 20.0244 | 14.9 | 0
3868 | 48.5378 | 274.109 | 21.3896 | 15.5 | 7.8713
3869 | 48.6225 | 375.4742 | 23.4264 | 16.1 | 57.5711
3870 | 64.1772 | 375.6139 | 37.674 | 16.7 | 210.0916
3871 | 49.5089 | 371.5691 | 44.754 | 17.29 | 400.7266
3872 | 49.3612 | 282.9068 | 41.1998 | 17.88 | 605.9117
3873 | 49.2004 | 249.3763 | 37.3311 | 18.47 | 778.3667
3874 | 49.1035 | 238.3292 | 34.9993 | 19.17 | 871.5537
3875 | 49.1362 | 214.1492 | 35.7862 | 19.87 | 834.7647
3876 | 48.8134 | 213.5352 | 28.0205 | 20.57 | 667.8029
3877 | 48.748 | 200.34 | 26.4457 | 21.36 | 555.9605
3878 | 49.1125 | 187.6891 | 35.2178 | 22.15 | 495.2413
3879 | 34.1551 | 178.9706 | 35.3414 | 22.95 | 426.7475
3880 | 48.8298 | 182.8819 | 28.416 | 22.18 | 239.315
3881 | 49.0604 | 208.2367 | 33.964 | 21.42 | 128.4323
3882 | 49.3102 | 232.5471 | 39.974 | 20.65 | 33.1779
3883 | 49.4989 | 233.4993 | 44.514 | 19.88 | 4.3031
3884 | 49.4357 | 271.3777 | 42.994 | 19.11 | 0
3885 | 64.363 | 281.2406 | 42.144 | 18.34 | 0
3886 | 49.3584 | 222.7796 | 41.134 | 17.1 | 0
3887 | 48.7889 | 174.098 | 27.431 | 15.87 | 0
3888 | 33.8934 | 98.8807 | 29.0442 | 14.63 | 0
3889 | 63.7793 | 101.043 | 28.1011 | 14.48 | 0
3890 | 33.6008 | 98.359 | 22.0055 | 14.33 | 0
3891 | 48.6105 | 111.9319 | 23.138 | 14.18 | 0
3892 | 48.6816 | 168.0026 | 24.8488 | 15.38 | 0
3893 | 48.7983 | 269.7255 | 27.6573 | 16.57 | 6.5467
3894 | 64.2084 | 306.9755 | 38.4244 | 17.77 | 46.3427
3895 | 49.1589 | 303.0179 | 36.3334 | 19.08 | 91.9216
3896 | 49.2447 | 239.8522 | 38.3969 | 20.4 | 181.4274
3897 | 48.9267 | 217.4598 | 30.7463 | 21.72 | 273.1834
3898 | 49.1854 | 203.6068 | 36.97 | 21.71 | 315.4498
3899 | 34.0158 | 180.4678 | 31.9906 | 21.71 | 349.0458
3900 | 63.6846 | 181.3788 | 25.8206 | 21.71 | 340.0589
3901 | 48.7513 | 161.6478 | 26.5261 | 21.19 | 463.8973
3902 | 48.956 | 151.6864 | 31.4505 | 20.68 | 489.1511
3903 | 48.9945 | 148.3547 | 32.3767 | 20.17 | 399.5123
3904 | 34.0594 | 141.1816 | 33.0401 | 19.6 | 286.5519
3905 | 48.8994 | 149.59 | 30.0884 | 19.03 | 159.3829
3906 | 49.3638 | 173.2012 | 41.264 | 18.46 | 50.8197
3907 | 49.4873 | 197.4325 | 44.234 | 17.89 | 7.2388
3908 | 64.3622 | 206.0934 | 42.124 | 17.32 | 0
3909 | 49.3634 | 188.2948 | 41.254 | 16.75 | 0
3910 | 49.0507 | 156.3243 | 33.7307 | 16.68 | 0
3911 | 48.9091 | 125.9393 | 30.3228 | 16.61 | 0
3912 | 33.908 | 88.5065 | 29.3974 | 16.53 | 0
3913 | 63.2941 | 90.3583 | 16.4259 | 15.56 | 0
3914 | 33.2942 | 87.8707 | 14.628 | 14.59 | 0
3915 | 48.0747 | 99.8428 | 10.248 | 13.62 | 0
3916 | 48.088 | 150.2887 | 10.568 | 14.81 | 8.4628
3917 | 48.339 | 240.724 | 16.6053 | 16.01 | 63.7582
3918 | 64.3132 | 273.704 | 40.9455 | 17.2 | 205.4181
3919 | 49.3346 | 269.8794 | 40.5606 | 17.86 | 402.141
3920 | 49.2835 | 214.4253 | 39.3307 | 18.52 | 597.3465
3921 | 49.2197 | 194.874 | 37.7962 | 19.18 | 780.5023
3922 | 49.0776 | 182.4513 | 34.376 | 19.4 | 865.4614
3923 | 34.1116 | 162.1057 | 34.2955 | 19.63 | 834.4068
3924 | 63.7904 | 162.8595 | 28.368 | 19.86 | 737.3722
3925 | 48.9442 | 145.251 | 31.168 | 19.89 | 629.491
3926 | 48.9379 | 136.5468 | 31.0169 | 19.92 | 507.8319
3927 | 49.0732 | 133.424 | 34.2701 | 19.95 | 307.3755
3928 | 34.1931 | 127.2734 | 36.2568 | 19.39 | 162.5182
3929 | 49.5413 | 134.8011 | 45.5343 | 18.83 | 87.1242
3930 | 49.4722 | 155.7029 | 43.8706 | 18.27 | 24.9032
3931 | 49.4776 | 177.094 | 44.0006 | 17.28 | 3.028
3932 | 64.3708 | 184.9263 | 42.3306 | 16.3 | 0
3933 | 49.3479 | 169.4097 | 40.8806 | 15.31 | 0
3934 | 49.2065 | 140.7541 | 37.4778 | 14.88 | 0
3935 | 33.8123 | 113.0224 | 27.0951 | 14.45 | 0
3936 | 48.4417 | 132.3352 | 19.078 | 14.01 | 0
3937 | 63.2291 | 135.5328 | 14.8625 | 14.12 | 0
3938 | 33.3042 | 132.2497 | 14.8702 | 14.23 | 0
3939 | 48.2924 | 151.0557 | 15.4847 | 14.33 | 0
3940 | 48.122 | 225.1617 | 11.3865 | 15.27 | 1.3732
3941 | 48.833 | 363.5325 | 28.4926 | 16.22 | 16.0862
3942 | 64.4112 | 414.6978 | 43.304 | 17.16 | 54.1809
3943 | 49.4427 | 410.4251 | 43.1606 | 18.13 | 143.9519
3944 | 49.2571 | 321.9544 | 38.6955 | 19.11 | 258.8189
3945 | 49.4313 | 290.2019 | 42.8859 | 20.09 | 449.2669
3946 | 49.3732 | 271.7461 | 41.4885 | 20.57 | 568.5912
3947 | 34.3615 | 239.4517 | 40.3076 | 21.05 | 516.9181
3948 | 63.8544 | 240.8945 | 29.9074 | 21.53 | 598.7028
3949 | 48.9997 | 214.2973 | 32.5037 | 21.56 | 417.1046
3950 | 48.8314 | 200.1966 | 28.4529 | 21.6 | 326.1634
3951 | 48.9314 | 196.2479 | 30.8602 | 21.64 | 312.0747
3952 | 33.9163 | 185.6688 | 29.597 | 20.79 | 269.6899
3953 | 49.2806 | 196.9166 | 39.2606 | 19.95 | 166.1165
3954 | 49.4971 | 229.3583 | 44.4706 | 19.1 | 54.8281
3955 | 49.6056 | 262.8687 | 47.0806 | 17.93 | 7.5408
3956 | 64.5886 | 274.1696 | 47.5706 | 16.75 | 0
3957 | 49.5956 | 248.8448 | 46.8406 | 15.58 | 0
3958 | 49.4566 | 206.2004 | 43.4957 | 15.09 | 0
3959 | 49.0467 | 167.4745 | 33.6341 | 14.61 | 0
3960 | 33.7872 | 70.8876 | 26.4898 | 14.12 | 0
3961 | 64.0864 | 72.3099 | 35.4885 | 14.27 | 0
3962 | 33.9525 | 70.2556 | 30.4661 | 14.42 | 0
3963 | 48.7536 | 79.7159 | 26.5812 | 14.57 | 0
3964 | 48.8963 | 120.3071 | 30.0139 | 15.53 | 6.7906
3965 | 48.6793 | 192.2921 | 24.7931 | 16.48 | 51.4352
3966 | 63.57 | 218.4437 | 23.0646 | 17.44 | 177.5968
3967 | 48.6829 | 215.1752 | 24.8808 | 18.6 | 396.5976
3968 | 48.7129 | 171.549 | 25.6027 | 19.76 | 604.6503
3969 | 48.5727 | 156.2474 | 22.2285 | 20.92 | 702.2317
3970 | 48.4868 | 146.2808 | 20.1621 | 21.43 | 757.1503
3971 | 33.1912 | 130.2513 | 12.1507 | 21.94 | 695.562
3972 | 62.854 | 130.8102 | 5.8381 | 22.46 | 715.7541
3973 | 45.385 | 116.7453 | -54.4675 | 22.02 | 614.1663
3974 | 47.6771 | 109.928 | 0.68199 | 21.59 | 543.1877
3975 | 47.6079 | 107.3245 | -0.98369 | 21.16 | 510.101
3976 | 32.7782 | 102.5946 | 2.2137 | 20.54 | 338.7836
3977 | 47.9977 | 108.6248 | 8.395 | 19.93 | 147.9709
3978 | 48.3235 | 125.197 | 16.2346 | 19.32 | 37.6713
3979 | 49.0746 | 142.1131 | 34.3057 | 18.1 | 5.031
3980 | 63.7109 | 148.4444 | 26.4549 | 16.88 | 0
3981 | 48.8876 | 136.3183 | 29.8049 | 15.66 | 0
3982 | 49.0409 | 113.3385 | 33.4949 | 15.37 | 0
3983 | 48.5441 | 90.7385 | 21.5419 | 15.09 | 0
3984 | 33.3041 | 60.6939 | 14.8675 | 14.8 | 0
3985 | 48.1643 | 66.7957 | 12.4028 | 15.2 | 0
3986 | 62.8321 | 70.3349 | 5.3095 | 15.6 | 0
3987 | 32.7466 | 69.6522 | 1.4537 | 15.99 | 0
3988 | 47.619 | 104.4487 | -0.71579 | 15.84 | 7.2272
3989 | 62.7035 | 216.9158 | 2.2154 | 15.69 | 49.3763
3990 | 47.7387 | 186.4888 | 2.1637 | 15.54 | 161.0195
3991 | 47.9036 | 180.522 | 6.1298 | 15.51 | 315.1574
3992 | 32.7753 | 125.9065 | 2.1431 | 15.48 | 573.1089
3993 | 47.7426 | 127.2538 | 2.2573 | 15.46 | 722.7054
3994 | 62.6469 | 132.528 | 0.85362 | 16.36 | 832.2041
3995 | 47.7043 | 124.6029 | 1.3358 | 17.26 | 905.7786
3996 | 45.0681 | 115.367 | -62.0904 | 18.16 | 707.9845
3997 | 28.9023 | 97.4722 | -91.04 | 19.08 | 706.3349
3998 | 56.0698 | 99.4649 | -157.3902 | 20.01 | 568.5309
3999 | 43.5125 | 93.7418 | -99.5204 | 20.94 | 472.1381
4000 | 30.9462 | 84.2801 | -41.8648 | 20.6 | 287.1279
4001 | 48.0371 | 90.5175 | 9.3437 | 20.27 | 178.3913
4002 | 48.7155 | 97.1464 | 25.6638 | 19.93 | 48.3512
4003 | 49.1594 | 119.3823 | 36.344 | 18.41 | 6.1676
4004 | 64.2589 | 128.55 | 39.6391 | 16.9 | 0
4005 | 49.3984 | 110.9839 | 42.0954 | 15.38 | 0
4006 | 49.2833 | 102.1321 | 39.3252 | 14.88 | 0
4007 | 48.8524 | 80.4148 | 28.9583 | 14.39 | 0
4008 | 49.1848 | 66.532 | 36.9572 | 13.89 | 0
4009 | 48.9485 | 61.5543 | 31.2711 | 13.88 | 0
4010 | 33.9863 | 48.7049 | 31.2814 | 13.86 | 0
4011 | 48.8825 | 58.2136 | 29.6823 | 13.84 | 0
4012 | 49.2412 | 80.0312 | 38.3129 | 15.28 | 1.3594
4013 | 48.9602 | 102.878 | 31.5529 | 16.73 | 9.452
4014 | 49.5304 | 103.3312 | 45.2712 | 18.17 | 32.031
4015 | 64.5253 | 108.0055 | 46.0484 | 19.75 | 98.6658
4016 | 49.5306 | 95.1397 | 45.2758 | 21.33 | 217.9502
4017 | 34.3759 | 82.0302 | 40.6533 | 22.91 | 307.8473
4018 | 64.5463 | 105.1525 | 46.5533 | 23.92 | 390.3793
4019 | 34.4093 | 72.0608 | 41.4575 | 24.94 | 465.9227
4020 | 49.2533 | 73.7047 | 38.6033 | 25.96 | 507.9895
4021 | 49.4284 | 79.1358 | 42.8179 | 26.25 | 585.1267
4022 | 64.2277 | 97.0987 | 38.8878 | 26.55 | 620.8489
4023 | 49.456 | 88.4947 | 43.4824 | 26.85 | 532.9247
4024 | 49.2103 | 81.2607 | 37.5693 | 26.28 | 358.6793
4025 | 49.3242 | 72.5602 | 40.3093 | 25.72 | 188.1111
4026 | 34.4642 | 62.7846 | 42.7793 | 25.15 | 60.4484
4027 | 49.4779 | 74.4483 | 44.0093 | 24.5 | 8.1286
4028 | 49.2834 | 77.5843 | 39.3293 | 23.86 | 0
4029 | 64.209 | 78.2059 | 38.4393 | 23.21 | 0
4030 | 49.1162 | 69.2657 | 35.3052 | 22.9 | 0
4031 | 48.8889 | 49.8057 | 29.8358 | 22.59 | 0
4032 | 33.9461 | 47.9089 | 30.3127 | 22.28 | 0
4033 | 48.3668 | 49.9555 | 17.2761 | 21.8 | 0
4034 | 48.3301 | 60.2638 | 16.392 | 21.32 | 0
4035 | 48.3613 | 61.9804 | 17.1437 | 20.83 | 0
4036 | 48.412 | 88.3322 | 18.3628 | 20.49 | 1.0863
4037 | 63.7646 | 115.951 | 27.7467 | 20.14 | 15.6128
4038 | 34.2852 | 98.0895 | 38.4715 | 19.8 | 53.7766
4039 | 64.2851 | 117.0373 | 40.2693 | 19.63 | 141.7319
4040 | 49.3968 | 86.4138 | 42.0559 | 19.47 | 220.3766
4041 | 49.2705 | 77.8676 | 39.019 | 19.31 | 304.9028
4042 | 49.1538 | 74.7537 | 36.2109 | 19.31 | 257.5084
4043 | 48.825 | 68.3567 | 28.2992 | 19.32 | 179.5397
4044 | 48.7888 | 67.2567 | 27.4275 | 19.33 | 131.4225
4045 | 48.7737 | 64.109 | 27.0659 | 20.3 | 106.7955
4046 | 48.9957 | 62.8789 | 32.4067 | 21.27 | 104.2598
4047 | 49.053 | 57.7532 | 33.7857 | 22.24 | 69.3411
4048 | 34.1009 | 54.1084 | 34.0368 | 21.53 | 66.3395
4049 | 49.1333 | 60.994 | 35.7167 | 20.82 | 39.251
4050 | 64.2493 | 72.8381 | 39.4093 | 20.11 | 19.4946
4051 | 34.4119 | 71.13 | 41.5193 | 19.63 | 3.2638
4052 | 49.215 | 84.548 | 37.6822 | 19.15 | 0
4053 | 64.0852 | 86.6824 | 35.4588 | 18.67 | 0
4054 | 49.1062 | 71.3901 | 35.0642 | 17.51 | 0
4055 | 48.9256 | 55.425 | 30.721 | 16.36 | 0
4056 | 33.7812 | 39.4125 | 26.3455 | 15.2 | 0
4057 | 48.4996 | 43.9388 | 20.4694 | 14.4 | 0
4058 | 63.3026 | 47.9729 | 16.6296 | 13.6 | 0
4059 | 33.4175 | 47.7253 | 17.5959 | 12.8 | 0
4060 | 48.6785 | 70.4529 | 24.7757 | 14.44 | 0
4061 | 63.8191 | 157.7884 | 29.0587 | 16.08 | 9.9923
4062 | 49.0515 | 133.6375 | 33.7493 | 17.72 | 61.01
4063 | 49.3017 | 122.0405 | 39.7693 | 18.97 | 179.1402
4064 | 34.4518 | 83.1086 | 42.4793 | 20.22 | 402.9152
4065 | 49.3462 | 84.2458 | 40.8396 | 21.48 | 594.4056
4066 | 64.2068 | 86.4196 | 38.3865 | 21.68 | 619.7773
4067 | 49.1696 | 83.2555 | 36.5911 | 21.88 | 718.2104
4068 | 49.0167 | 75.7086 | 32.9106 | 22.09 | 670.9727
4069 | 33.8434 | 63.1294 | 27.8432 | 21.87 | 462.0059
4070 | 63.7757 | 63.9723 | 28.013 | 21.65 | 415.8958
4071 | 49.246 | 60.4251 | 38.4289 | 21.44 | 424.366
4072 | 33.948 | 53.7619 | 30.3594 | 20.67 | 319.6382
4073 | 49.1653 | 58.3663 | 36.4866 | 19.91 | 181.403
4074 | 49.2634 | 62.3109 | 38.8475 | 19.15 | 59.3682
4075 | 49.2708 | 79.2642 | 39.0254 | 18.17 | 8.0472
4076 | 64.0445 | 84.7729 | 34.4799 | 17.18 | 0
4077 | 48.9605 | 72.989 | 31.5608 | 16.2 | 0
4078 | 48.9218 | 66.6452 | 30.6276 | 15.9 | 0
4079 | 49.0315 | 51.7951 | 33.2678 | 15.6 | 0
4080 | 33.998 | 38.8675 | 31.5616 | 15.3 | 0
4081 | 48.8406 | 43.3246 | 28.6745 | 15.05 | 0
4082 | 63.5048 | 47.2916 | 21.4964 | 14.79 | 0
4083 | 33.7268 | 47.0446 | 25.0362 | 14.53 | 0
4084 | 48.7452 | 69.4583 | 26.3807 | 15.31 | 7.2356
4085 | 63.8758 | 155.4474 | 30.4215 | 16.1 | 49.785
4086 | 48.9592 | 131.655 | 31.5293 | 16.88 | 186.1993
4087 | 49.675 | 120.2824 | 48.7493 | 17.69 | 343.9574
4088 | 34.8686 | 81.9516 | 52.5093 | 18.5 | 460.6363
4089 | 49.9102 | 83.0734 | 54.4093 | 19.31 | 532.5656
4090 | 64.6937 | 85.2037 | 50.0993 | 19.68 | 612.7112
4091 | 49.4481 | 82.0853 | 43.2914 | 20.06 | 660.7361
4092 | 49.2799 | 74.6594 | 39.2438 | 20.44 | 648.6502
4093 | 34.276 | 62.268 | 38.2511 | 20.3 | 677.3364
4094 | 64.1402 | 63.1013 | 36.7839 | 20.16 | 576.7186
4095 | 49.1703 | 59.5967 | 36.6065 | 20.03 | 477.9819
4096 | 34.2784 | 53.0378 | 38.3093 | 19.5 | 344.3941
4097 | 49.3246 | 57.5782 | 40.3193 | 18.98 | 159.2116
4098 | 49.4792 | 61.4674 | 44.0393 | 18.45 | 53.5479
4099 | 49.453 | 78.1546 | 43.4093 | 17.95 | 7.0726
4100 | 64.2282 | 83.5894 | 38.8993 | 17.46 | 0
4101 | 48.9773 | 71.9884 | 31.9628 | 16.96 | 0
4102 | 48.9063 | 65.7308 | 30.2553 | 16.82 | 0
4103 | 49.024 | 51.0798 | 33.0873 | 16.68 | 0
4104 | 34.0247 | 38.8472 | 32.2044 | 16.53 | 0
4105 | 48.554 | 43.3087 | 21.7799 | 16.24 | 0
4106 | 63.6117 | 47.285 | 24.0674 | 15.94 | 0
4107 | 33.4879 | 47.0411 | 19.2879 | 15.64 | 0
4108 | 48.4259 | 69.4427 | 18.6981 | 15.56 | 7.2524
4109 | 63.5923 | 155.5271 | 23.6017 | 15.47 | 50.063
4110 | 49.0573 | 131.7224 | 33.8879 | 15.39 | 128.7633
4111 | 49.1682 | 120.291 | 36.5563 | 15.63 | 353.499
4112 | 34.3479 | 81.9167 | 39.9794 | 15.87 | 592.7834
4113 | 49.2934 | 83.0376 | 39.57 | 16.12 | 707.1512
4114 | 64.1589 | 85.1804 | 37.2339 | 16.14 | 737.5892
4115 | 48.9201 | 82.0617 | 30.5865 | 16.16 | 787.0471
4116 | 48.7493 | 74.6227 | 26.4784 | 16.18 | 720.2156
4117 | 33.7456 | 62.2238 | 25.4899 | 16.91 | 657.5336
4118 | 63.5844 | 63.0546 | 23.4112 | 17.64 | 581.2403
4119 | 48.5724 | 59.5584 | 22.2212 | 18.38 | 504.8081
4120 | 33.5657 | 52.9906 | 21.1612 | 18.11 | 376.6181
4121 | 48.8325 | 57.5289 | 28.4805 | 17.84 | 160.6686
4122 | 49.4817 | 61.417 | 44.0987 | 17.57 | 58.118
4123 | 49.4431 | 78.1275 | 43.1716 | 16.37 | 7.5068
4124 | 63.9581 | 83.5572 | 32.4016 | 15.17 | 0
4125 | 48.9061 | 71.9421 | 30.2516 | 13.97 | 0
4126 | 49.0584 | 65.6892 | 33.9148 | 13.5 | 0
4127 | 48.2691 | 51.0522 | 14.9237 | 13.03 | 0
4128 | 33.2381 | 41.8346 | 13.2782 | 12.55 | 0
4129 | 48.1043 | 46.516 | 10.9589 | 12.69 | 0
4130 | 62.9765 | 50.5861 | 8.7858 | 12.83 | 0
4131 | 33.0331 | 50.2693 | 8.3467 | 12.97 | 0
4132 | 47.9132 | 74.4009 | 6.3623 | 14.58 | 7.9065
4133 | 62.7865 | 164.5093 | 4.2127 | 16.19 | 55.7365
4134 | 47.9511 | 139.3325 | 7.2738 | 17.8 | 206.1628
4135 | 48.2514 | 128.2198 | 14.4993 | 19.74 | 392.6794
4136 | 33.5403 | 88.0708 | 20.5505 | 21.69 | 577.4944
4137 | 48.5807 | 89.2836 | 22.421 | 23.64 | 771.673
4138 | 63.5432 | 91.3383 | 22.4192 | 24.34 | 836.9257
4139 | 48.5257 | 88.0165 | 21.0987 | 25.05 | 896.3094
4140 | 48.4553 | 80.3194 | 19.4041 | 25.76 | 964.6864
4141 | 33.2817 | 67.2259 | 14.3283 | 25.67 | 894.1279
4142 | 63.0435 | 68.1574 | 10.3973 | 25.58 | 779.3074
4143 | 48.1084 | 64.2717 | 11.0589 | 25.49 | 603.9625
4144 | 33.1656 | 57.4263 | 11.5347 | 24.91 | 398.2535
4145 | 48.4935 | 62.309 | 20.324 | 24.33 | 148.5493
4146 | 48.8379 | 66.4793 | 28.6102 | 23.75 | 24.675
4147 | 49.2235 | 83.8815 | 37.8882 | 23.02 | 2.5055
4148 | 64.0976 | 89.771 | 35.7572 | 22.28 | 0
4149 | 48.7057 | 77.6369 | 25.4299 | 21.55 | 0
4150 | 48.5972 | 70.8751 | 22.8195 | 20.98 | 0
4151 | 48.3938 | 54.9955 | 17.9243 | 20.42 | 0
4152 | 33.1319 | 45.3739 | 10.7235 | 19.85 | 0
4153 | 48.0096 | 50.0776 | 8.6803 | 18.95 | 0
4154 | 62.935 | 52.9254 | 7.786 | 18.05 | 0
4155 | 32.8608 | 52.4803 | 4.2003 | 17.14 | 0
4156 | 47.7727 | 78.476 | 2.9803 | 18.36 | 2.0664
4157 | 62.6891 | 165.4172 | 1.8703 | 19.59 | 20.8876
4158 | 47.7132 | 142.27 | 1.5503 | 20.81 | 101.4976
4159 | 47.9043 | 136.5519 | 6.1476 | 22.35 | 257.162
4160 | 33.0055 | 94.2553 | 7.6823 | 23.89 | 427.0508
4161 | 47.9212 | 95.2396 | 6.5547 | 25.44 | 538.9503
4162 | 62.9458 | 99.6105 | 8.045 | 25.85 | 575.7163
4163 | 47.9945 | 93.5221 | 8.3189 | 26.26 | 704.4989
4164 | 47.7945 | 86.2612 | 3.5053 | 26.67 | 713.1516
4165 | 32.7492 | 72.5714 | 1.5148 | 26.95 | 475.4735
4166 | 62.5906 | 74.0347 | -0.49972 | 27.24 | 238.4442
4167 | 47.596 | 69.917 | -1.2691 | 27.53 | 156.8033
4168 | 32.9152 | 62.5513 | 5.5093 | 26.71 | 49.5048
4169 | 48.0323 | 67.1898 | 9.2262 | 25.89 | 25.3267
4170 | 48.6644 | 72.1894 | 24.4347 | 25.07 | 5.4966
4171 | 49.4206 | 89.5094 | 42.6293 | 23.7 | 0
4172 | 63.9124 | 96.3284 | 31.3025 | 22.32 | 0
4173 | 48.9926 | 82.6885 | 32.3325 | 20.95 | 0
4174 | 48.9883 | 76.1443 | 32.2277 | 20.75 | 0
4175 | 33.4123 | 60.1164 | 17.4708 | 20.55 | 0
4176 | 63.5525 | 84.4882 | 22.6441 | 20.35 | 0
4177 | 48.3428 | 78.5546 | 16.6982 | 20.12 | 0
4178 | 33.2288 | 62.7957 | 13.0547 | 19.89 | 0
4179 | 48.3795 | 74.2323 | 17.5796 | 19.66 | 0
4180 | 48.5318 | 102.8194 | 21.2443 | 20.79 | 0
4181 | 63.0885 | 132.603 | 11.4782 | 21.92 | 8.849
4182 | 34.1724 | 132.0382 | 35.7569 | 23.05 | 62.4892
4183 | 64.0535 | 139.3553 | 34.6967 | 24.65 | 189.9095
4184 | 49.0307 | 122.8556 | 33.248 | 26.25 | 311.732
4185 | 34.169 | 107.0062 | 35.6756 | 27.86 | 493.2522
4186 | 64.3714 | 134.793 | 42.3467 | 28.41 | 485.5515
4187 | 34.6395 | 94.3019 | 46.9967 | 28.97 | 514.8954
4188 | 49.2445 | 96.3318 | 38.3922 | 29.53 | 573.4912
4189 | 49.2464 | 102.4076 | 38.4375 | 29.67 | 518.1056
4190 | 64.0833 | 124.4352 | 35.4136 | 29.81 | 453.3863
4191 | 49.0441 | 113.3792 | 33.5701 | 29.96 | 460.3683
4192 | 48.9562 | 104.4861 | 31.4565 | 28.95 | 287.5109
4193 | 49.0689 | 94.288 | 34.1667 | 27.95 | 145.3062
4194 | 34.1536 | 82.696 | 35.3067 | 26.94 | 42.3495
4195 | 49.1678 | 97.0818 | 36.5467 | 25.65 | 6.2818
4196 | 49.058 | 101.4798 | 33.9067 | 24.35 | 0
4197 | 63.8613 | 102.0246 | 30.0717 | 23.06 | 0
4198 | 48.9372 | 90.5168 | 30.9983 | 22.67 | 0
4199 | 49.0248 | 65.2529 | 33.1063 | 22.29 | 0
4200 | 33.88 | 49.8598 | 28.7219 | 21.9 | 0
4201 | 48.7403 | 52.4317 | 26.2626 | 21.3 | 0
4202 | 63.4182 | 63.2041 | 19.4122 | 20.7 | 0
4203 | 33.6345 | 62.0986 | 22.8165 | 20.1 | 0
4204 | 48.6374 | 90.7579 | 23.7856 | 21.61 | 2.5928
4205 | 63.6936 | 119.7422 | 26.0384 | 23.11 | 21.5009
4206 | 33.9039 | 101.8663 | 29.2967 | 24.62 | 92.6174
4207 | 64.1989 | 121.1862 | 38.1967 | 26.33 | 247.685
4208 | 49.4816 | 90.8171 | 44.0967 | 28.04 | 433.5864
4209 | 49.6125 | 82.5487 | 47.2467 | 29.75 | 520.5793
4210 | 49.414 | 79.4399 | 42.4708 | 30.36 | 613.5063
4211 | 34.4396 | 72.8523 | 42.1874 | 30.98 | 660.285
4212 | 64.1622 | 73.116 | 37.3127 | 31.6 | 568.9436
4213 | 49.1337 | 68.6379 | 35.7262 | 31.36 | 529.4151
4214 | 49.0552 | 67.1582 | 33.8376 | 31.12 | 579.2488
4215 | 48.9728 | 61.4854 | 31.8565 | 30.88 | 427.7789
4216 | 34.2395 | 59.4156 | 37.3724 | 30.06 | 284.9404
4217 | 49.2032 | 67.5297 | 37.4001 | 29.25 | 157.6712
4218 | 64.2405 | 76.8239 | 39.1952 | 28.43 | 52.2165
4219 | 34.3374 | 75.2883 | 39.7275 | 27.26 | 7.0925
4220 | 49.2684 | 89.1123 | 38.9667 | 26.08 | 0
4221 | 64.1306 | 91.1833 | 36.5526 | 24.91 | 0
4222 | 49.1386 | 75.7383 | 35.8454 | 24.4 | 0
4223 | 34.035 | 59.077 | 32.4521 | 23.89 | 0
4224 | 48.4742 | 72.8881 | 19.859 | 23.37 | 0
4225 | 63.463 | 74.3646 | 20.4896 | 22.77 | 0
4226 | 33.4474 | 72.2667 | 18.3141 | 22.16 | 0
4227 | 48.3068 | 82.0237 | 15.8323 | 21.55 | 0
4228 | 48.5912 | 123.717 | 22.6749 | 22.6 | 0
4229 | 48.7094 | 197.8371 | 25.5173 | 23.64 | 6.306
4230 | 64.1552 | 224.7876 | 37.1449 | 24.69 | 55.8649
4231 | 49.379 | 221.4744 | 41.6299 | 26.24 | 134.2528
4232 | 49.5713 | 176.4344 | 46.2559 | 27.8 | 237.6768
4233 | 49.4178 | 160.6182 | 42.5626 | 29.36 | 283.0382
4234 | 49.3221 | 150.3742 | 40.2599 | 29.8 | 367.1877
4235 | 34.2489 | 133.8307 | 37.5975 | 30.24 | 406.7715
4236 | 63.981 | 134.4159 | 32.9529 | 30.69 | 455.1696
4237 | 48.8198 | 119.9451 | 28.1733 | 30.48 | 426.0012
4238 | 48.8229 | 112.8997 | 28.2492 | 30.27 | 334.3903
4239 | 48.9869 | 110.2465 | 32.1959 | 30.06 | 379.0659
4240 | 34.104 | 105.3376 | 34.1119 | 29.27 | 297.1815
4241 | 49.209 | 111.5378 | 37.5382 | 28.49 | 161.5343
4242 | 49.3783 | 128.6167 | 41.6113 | 27.71 | 61.3931
4243 | 49.488 | 146.0604 | 44.2509 | 26.55 | 8.3187
4244 | 64.4186 | 152.5569 | 43.4803 | 25.4 | 0
4245 | 49.2918 | 140.0187 | 39.5296 | 24.24 | 0
4246 | 49.4886 | 116.397 | 44.2661 | 23.48 | 0
4247 | 49.0884 | 93.2493 | 34.637 | 22.72 | 0
4248 | 34.0985 | 59.8145 | 33.9793 | 21.96 | 0
4249 | 48.9461 | 65.8224 | 31.213 | 21.16 | 0
4250 | 63.6806 | 69.3027 | 25.7244 | 20.36 | 0
4251 | 33.5132 | 68.6273 | 19.8964 | 19.56 | 0
4252 | 48.6694 | 102.9203 | 24.5558 | 19.73 | 5.9249
4253 | 63.8202 | 213.6487 | 29.0834 | 19.89 | 45.4708
4254 | 49.276 | 183.6779 | 39.1501 | 20.06 | 169.0351
4255 | 49.5148 | 177.8455 | 44.8966 | 21.1 | 377.4592
4256 | 34.625 | 124.0773 | 46.6466 | 22.14 | 572.6674
4257 | 49.6117 | 125.4059 | 47.2266 | 23.18 | 669.1358
4258 | 64.5512 | 130.5874 | 46.6707 | 23.97 | 813.3378
4259 | 49.6517 | 122.7833 | 48.1892 | 24.77 | 827.8476
4260 | 49.514 | 113.6948 | 44.8779 | 25.57 | 831.5209
4261 | 34.4854 | 96.0712 | 43.2885 | 25.27 | 788.8933
4262 | 64.2653 | 98.036 | 39.7927 | 24.98 | 710.1808
4263 | 49.2195 | 92.3897 | 37.7921 | 24.69 | 579.6856
4264 | 34.1778 | 83.0762 | 35.8884 | 24.08 | 405.0666
4265 | 49.4612 | 89.2242 | 43.6066 | 23.48 | 210.3111
4266 | 49.6428 | 95.7554 | 47.9766 | 22.87 | 62.781
4267 | 49.7966 | 117.6426 | 51.6766 | 22.05 | 8.8045
4268 | 64.4105 | 126.6788 | 43.2866 | 21.23 | 0
4269 | 49.2663 | 109.3865 | 38.9166 | 20.41 | 0
4270 | 49.0703 | 100.6602 | 34.202 | 19.9 | 0
4271 | 49.0338 | 79.2497 | 33.3237 | 19.39 | 0
4272 | 33.8637 | 50.5289 | 28.3316 | 18.88 | 0
4273 | 48.6963 | 55.6674 | 25.2022 | 18.42 | 0
4274 | 63.2982 | 58.6972 | 16.5257 | 17.95 | 0
4275 | 33.432 | 58.1557 | 17.9447 | 17.48 | 0
4276 | 48.7033 | 87.1172 | 25.3719 | 17.36 | 8.4751
4277 | 63.8218 | 181.9295 | 29.122 | 17.25 | 60.0772
4278 | 49.2636 | 156.4332 | 38.8524 | 17.13 | 186.654
4279 | 49.3571 | 150.9468 | 41.1009 | 17.06 | 399.4059
4280 | 34.4813 | 104.8731 | 43.1909 | 16.99 | 605.2192
4281 | 49.384 | 105.9852 | 41.7496 | 16.93 | 780.8849
4282 | 64.3225 | 110.5527 | 41.1701 | 17.23 | 908.3586
4283 | 49.3781 | 103.8874 | 41.608 | 17.53 | 978.0573
4284 | 49.1985 | 96.0513 | 37.2864 | 17.83 | 986.9536
4285 | 34.0621 | 81.0248 | 33.1053 | 18.82 | 911.5581
4286 | 64.1437 | 82.6728 | 36.868 | 19.81 | 784.5436
4287 | 49.1292 | 77.9746 | 35.6174 | 20.8 | 609.0386
4288 | 34.21 | 69.9769 | 36.6626 | 20.42 | 408.6072
4289 | 49.3171 | 75.1596 | 40.1406 | 20.05 | 211.0088
4290 | 49.1758 | 80.6964 | 36.7409 | 19.68 | 63.0918
4291 | 49.1301 | 99.4958 | 35.6409 | 18.74 | 8.835
4292 | 64.0911 | 107.1138 | 35.6009 | 17.81 | 0
4293 | 49.1438 | 92.2801 | 35.969 | 16.87 | 0
4294 | 49.2665 | 84.9411 | 38.9223 | 16.51 | 0
4295 | 49.2454 | 66.9467 | 38.4135 | 16.16 | 0
4296 | 33.8363 | 41.8938 | 27.6718 | 15.8 | 0
4297 | 49.0147 | 46.5798 | 32.8648 | 15.54 | 0
4298 | 63.9407 | 50.652 | 31.9837 | 15.28 | 0
4299 | 34.0103 | 50.3338 | 31.8577 | 15.02 | 0
4300 | 48.9115 | 74.4997 | 30.3802 | 16.18 | 8.5183
4301 | 63.7785 | 164.6906 | 28.0812 | 17.34 | 60.309
4302 | 48.9039 | 139.4862 | 30.1987 | 18.5 | 204.0143
4303 | 49.0056 | 128.3785 | 32.6453 | 19.69 | 402.5139
4304 | 34.2349 | 88.193 | 37.262 | 20.89 | 605.0868
4305 | 49.331 | 89.4077 | 40.4733 | 22.09 | 779.6599
4306 | 63.5383 | 91.4609 | 22.3006 | 22.51 | 908.0653
4307 | 49.1177 | 88.135 | 35.343 | 22.94 | 978.9745
4308 | 49.0314 | 80.4324 | 33.2651 | 23.37 | 963.5678
4309 | 33.9767 | 67.325 | 31.0483 | 23.74 | 886.2907
4310 | 63.5317 | 68.2583 | 22.1415 | 24.11 | 709.2633
4311 | 48.5622 | 64.3651 | 21.9776 | 24.48 | 558.7568
4312 | 33.7741 | 57.514 | 26.1737 | 23.68 | 403.6407
4313 | 48.7 | 62.4034 | 25.2913 | 22.89 | 211.7278
4314 | 48.7873 | 66.5794 | 27.3927 | 22.1 | 63.1835
4315 | 48.8667 | 83.9959 | 29.3027 | 21.35 | 8.8235
4316 | 63.984 | 89.8945 | 33.0248 | 20.59 | 0
4317 | 49.3951 | 77.7498 | 42.0163 | 19.84 | 0
4318 | 49.2763 | 70.9779 | 39.1569 | 18.77 | 0
4319 | 48.983 | 55.0737 | 32.1012 | 17.7 | 0
4320 | 33.3987 | 40.2025 | 17.1427 | 16.63 | 0
4321 | 48.2146 | 44.7537 | 13.6127 | 16.1 | 0
4322 | 63.1423 | 48.7553 | 12.7727 | 15.57 | 0
4323 | 33.2196 | 48.4739 | 12.8327 | 15.03 | 0
4324 | 48.1813 | 71.661 | 12.8127 | 16.88 | 6.6224
4325 | 63.1423 | 159.3592 | 12.7727 | 18.72 | 49.0485
4326 | 48.1784 | 134.9694 | 12.7427 | 20.57 | 174.9416
4327 | 48.183 | 123.7803 | 12.8527 | 22.51 | 351.6605
4328 | 33.2204 | 84.6968 | 12.8527 | 24.46 | 530.2732
4329 | 48.1809 | 85.8599 | 12.8027 | 26.41 | 643.4967
4330 | 63.1377 | 87.942 | 12.6627 | 27.11 | 649.7828
4331 | 48.1813 | 84.7342 | 12.8127 | 27.81 | 641.5186
4332 | 48.1531 | 77.2037 | 12.1327 | 28.51 | 538.1631
4333 | 33.0716 | 64.5109 | 9.2727 | 28.3 | 480.5164
4334 | 63.0641 | 65.3903 | 10.8929 | 28.09 | 350.6446
4335 | 48.1497 | 61.7076 | 12.0527 | 27.88 | 267.0891
4336 | 33.2125 | 55.0324 | 12.6627 | 27.16 | 131.9645
4337 | 48.2853 | 59.7266 | 15.3144 | 26.45 | 54.542
4338 | 49.0196 | 63.7413 | 32.9819 | 25.73 | 23.8075
4339 | 49.3785 | 80.7172 | 41.6162 | 24.38 | 3.1511
4340 | 64.2308 | 86.359 | 38.9629 | 23.04 | 0
4341 | 49.6051 | 74.5389 | 47.0693 | 21.69 | 0
4342 | 49.3261 | 68.0529 | 40.3548 | 21.27 | 0
4343 | 34.0089 | 52.8426 | 31.8249 | 20.86 | 0
4344 | 63.6808 | 76.1703 | 25.7295 | 20.44 | 0
4345 | 48.5176 | 62.5698 | 20.9024 | 19.94 | 0
4346 | 33.5576 | 37.527 | 20.9652 | 19.44 | 0
4347 | 48.5701 | 59.3249 | 22.1677 | 18.94 | 0
4348 | 48.6233 | 79.9933 | 23.4475 | 20.23 | 7.5308
4349 | 48.8409 | 106.474 | 28.6825 | 21.51 | 53.6183
4350 | 64.2678 | 106.9413 | 39.8524 | 22.8 | 184.1081
4351 | 49.816 | 103.3292 | 52.1424 | 24.53 | 380.8161
4352 | 49.4944 | 67.6333 | 44.4056 | 26.26 | 574.4812
4353 | 34.4217 | 66.7998 | 41.7552 | 28 | 725.8181
4354 | 64.1658 | 100.2848 | 37.4 | 28.57 | 728.9768
4355 | 33.9972 | 60.2862 | 31.5433 | 29.14 | 667.0797
4356 | 63.6999 | 60.7935 | 26.189 | 29.72 | 535.2283
4357 | 33.7924 | 59.522 | 26.616 | 28.46 | 478.896
4358 | 63.6804 | 103.4118 | 25.7209 | 27.2 | 239.8552
4359 | 48.7971 | 91.9372 | 27.6283 | 25.95 | 134.9052
4360 | 49.0836 | 75.2747 | 34.5206 | 25.23 | 142.793
4361 | 49.138 | 57.1072 | 35.8304 | 24.52 | 112.0366
4362 | 34.4227 | 55.9163 | 41.7805 | 23.81 | 34.9341
4363 | 49.944 | 59.2968 | 55.2224 | 22.68 | 3.6847
4364 | 49.9432 | 62.2378 | 55.2024 | 21.56 | 0
4365 | 64.8642 | 63.5803 | 54.2024 | 20.43 | 0
4366 | 49.5853 | 54.9507 | 46.5926 | 20 | 0
4367 | 34.1188 | 39.8125 | 34.4689 | 19.57 | 0
4368 | 49.1336 | 45.2896 | 35.7245 | 19.14 | 0
4369 | 48.8412 | 47.2342 | 28.6884 | 18.89 | 0
4370 | 48.7699 | 57.3756 | 26.9733 | 18.64 | 0
4371 | 48.8583 | 59.1209 | 29.1014 | 18.39 | 0
4372 | 48.9763 | 83.9819 | 31.9386 | 19.54 | 1.1159
4373 | 64.038 | 110.1091 | 34.324 | 20.7 | 15.3831
4374 | 34.4602 | 93.1414 | 42.6824 | 21.85 | 49.2476
4375 | 64.6926 | 110.938 | 50.0741 | 23.06 | 194.9487
4376 | 49.7714 | 81.349 | 51.0693 | 24.27 | 374.6954
4377 | 49.6744 | 72.9322 | 48.7357 | 25.48 | 460.7839
4378 | 49.3675 | 70.0538 | 41.351 | 25.82 | 434.6606
4379 | 49.3308 | 63.8838 | 40.4695 | 26.17 | 554.7285
4380 | 49.1852 | 62.7942 | 36.965 | 26.51 | 473.7655
4381 | 48.9575 | 59.9606 | 31.4883 | 26.88 | 458.44
4382 | 48.9373 | 58.6851 | 31.0013 | 27.24 | 526.8242
4383 | 49.2024 | 53.9352 | 37.38 | 27.61 | 451.5776
4384 | 34.3121 | 50.4068 | 39.1202 | 27.06 | 292.879
4385 | 49.7628 | 56.964 | 50.8641 | 26.51 | 137.8821
4386 | 64.6185 | 68.4133 | 48.2919 | 25.96 | 45.6149
4387 | 34.7349 | 66.6568 | 49.2919 | 24.52 | 6.1867
4388 | 49.5998 | 79.5228 | 46.9419 | 23.08 | 0
4389 | 64.3351 | 81.7096 | 41.4719 | 21.64 | 0
4390 | 49.1516 | 67.0286 | 36.1577 | 21.08 | 0
4391 | 49.1272 | 52.1253 | 35.5699 | 20.52 | 0
4392 | 33.8051 | 38.9077 | 26.9199 | 19.96 | 0
4393 | 48.4964 | 43.4018 | 20.3939 | 19.89 | 0
4394 | 63.6663 | 47.4288 | 25.3806 | 19.81 | 0
4395 | 33.6692 | 47.1957 | 23.6512 | 19.73 | 0
4396 | 48.7266 | 69.6307 | 25.9313 | 21.16 | 0.55002
4397 | 63.6738 | 156.3922 | 25.5608 | 22.59 | 9.4746
4398 | 49.3179 | 132.4545 | 40.158 | 24.02 | 30.4043
4399 | 49.5481 | 120.7547 | 45.6968 | 25.76 | 73.7544
4400 | 34.624 | 82.0746 | 46.6225 | 27.49 | 146.3068
4401 | 49.9144 | 83.1961 | 54.5093 | 29.23 | 229.1204
4402 | 64.851 | 85.3951 | 53.8859 | 29.55 | 260.981
4403 | 50.1625 | 82.2638 | 60.4788 | 29.87 | 245.7971
4404 | 49.8408 | 74.7477 | 52.7392 | 30.19 | 229.1245
4405 | 35.1676 | 62.2752 | 59.702 | 29.31 | 188.5742
4406 | 64.8345 | 63.0997 | 53.4885 | 28.42 | 166.3754
4407 | 49.7828 | 59.6232 | 51.3437 | 27.54 | 141.309
4408 | 34.7418 | 52.9976 | 49.4581 | 26.64 | 116.7039
4409 | 49.7029 | 57.544 | 49.4218 | 25.73 | 63.6286
4410 | 49.4026 | 61.4417 | 42.1959 | 24.82 | 24.0875
4411 | 49.4194 | 78.3023 | 42.6002 | 23.92 | 2.9661
4412 | 64.2201 | 83.7316 | 38.7048 | 23.02 | 0
4413 | 49.3499 | 72.0201 | 40.9275 | 22.12 | 0
4414 | 49.1719 | 65.7634 | 36.6462 | 20.83 | 0
4415 | 49.3609 | 51.1281 | 41.1928 | 19.54 | 0
4416 | 34.0506 | 39.4356 | 32.8285 | 18.24 | 0
4417 | 48.9898 | 43.9292 | 32.2645 | 17.59 | 0
4418 | 63.8413 | 47.9046 | 29.5909 | 16.94 | 0
4419 | 33.9287 | 47.6414 | 29.8946 | 16.29 | 0
4420 | 49.0009 | 70.3844 | 32.5324 | 16.33 | 2.6656
4421 | 64.0053 | 157.0244 | 33.5376 | 16.38 | 19.651
4422 | 49.4794 | 132.9912 | 44.0441 | 16.42 | 28.6411
4423 | 49.7755 | 121.732 | 51.1675 | 17.44 | 116.5142
4424 | 34.9733 | 83.1156 | 55.0275 | 18.46 | 208.3497
4425 | 49.9658 | 84.2551 | 55.7475 | 19.48 | 340.8726
4426 | 64.7212 | 86.3574 | 50.7623 | 20.25 | 414.9329
4427 | 49.8347 | 83.2021 | 52.5923 | 21.01 | 583.2397
4428 | 49.8913 | 75.7409 | 53.954 | 21.78 | 626.2655
4429 | 34.6269 | 63.2289 | 46.6937 | 21.48 | 696.9775
4430 | 64.3592 | 64.0829 | 42.0535 | 21.18 | 590.6621
4431 | 49.2526 | 60.4989 | 38.5872 | 20.88 | 411.8746
4432 | 34.1384 | 53.8972 | 34.9406 | 20.6 | 277.3664
4433 | 49.3548 | 58.5029 | 41.0475 | 20.31 | 146.9796
4434 | 49.5003 | 62.4451 | 44.5475 | 20.02 | 46.4256
4435 | 49.5913 | 79.2376 | 46.7375 | 19.15 | 6.5307
4436 | 64.3798 | 84.7618 | 42.5475 | 18.27 | 0
4437 | 49.3021 | 73.0786 | 39.7775 | 17.39 | 0
4438 | 49.4999 | 66.7229 | 44.5375 | 16.69 | 0
4439 | 49.1384 | 51.8305 | 35.8395 | 15.98 | 0
4440 | 34.0892 | 41.2937 | 33.7569 | 15.27 | 0
4441 | 48.9206 | 45.9232 | 30.5995 | 15.17 | 0
4442 | 63.7753 | 49.9552 | 28.0041 | 15.07 | 0
4443 | 33.9065 | 49.6463 | 29.3592 | 14.97 | 0
4444 | 48.8707 | 73.4654 | 29.3994 | 16.22 | 1.6199
4445 | 64.1736 | 162.5878 | 37.586 | 17.48 | 16.9648
4446 | 49.0302 | 137.7049 | 33.2375 | 18.73 | 76.9072
4447 | 49.4076 | 126.6533 | 42.3175 | 19.91 | 181.646
4448 | 34.6703 | 86.9422 | 47.7375 | 21.08 | 267.3841
4449 | 49.7135 | 88.139 | 49.6775 | 22.26 | 301.9814
4450 | 64.6034 | 90.1845 | 47.9275 | 22.84 | 297.8007
4451 | 49.3113 | 86.9031 | 39.9988 | 23.42 | 268.3909
4452 | 49.1223 | 79.2839 | 35.4519 | 24 | 281.7762
4453 | 33.8003 | 66.3419 | 26.8052 | 24.03 | 268.1306
4454 | 63.6978 | 67.2587 | 26.1388 | 24.05 | 327.1492
4455 | 49.0649 | 63.4316 | 34.0723 | 24.08 | 227.4517
4456 | 34.1021 | 56.6591 | 34.0666 | 23.58 | 246.4047
4457 | 49.1015 | 61.4789 | 34.9511 | 23.08 | 139.1938
4458 | 48.8165 | 65.5964 | 28.0961 | 22.57 | 43.9413
4459 | 48.9389 | 82.8146 | 31.0411 | 21.71 | 5.712
4460 | 63.8506 | 88.625 | 29.8162 | 20.85 | 0
4461 | 49.1405 | 76.622 | 35.8916 | 19.98 | 0
4462 | 49.684 | 69.9496 | 48.9675 | 19.71 | 0
4463 | 49.3566 | 54.2833 | 41.0897 | 19.43 | 0
4464 | 33.6058 | 39.4853 | 22.1259 | 19.15 | 0
4465 | 48.871 | 43.9993 | 29.4067 | 18.13 | 0
4466 | 63.8326 | 48.0053 | 29.3829 | 17.11 | 0
4467 | 33.8076 | 47.7482 | 26.9798 | 16.09 | 0
4468 | 48.6733 | 70.519 | 24.6496 | 17.54 | 7.2334
4469 | 63.8152 | 157.5806 | 28.963 | 18.98 | 54.561
4470 | 49.0746 | 133.4621 | 34.3041 | 20.43 | 188.7639
4471 | 49.2128 | 122.0444 | 37.6293 | 22.29 | 395.4186
4472 | 33.9166 | 83.2378 | 29.6042 | 24.16 | 600.3749
4473 | 49.0117 | 84.378 | 32.7914 | 26.02 | 751.2819
4474 | 63.884 | 86.5135 | 30.6197 | 26.8 | 809.2912
4475 | 48.7606 | 83.3497 | 26.7497 | 27.58 | 840.9848
4476 | 48.419 | 75.8414 | 18.531 | 28.36 | 901.1574
4477 | 33.5077 | 63.2824 | 19.7642 | 28.38 | 806.5305
4478 | 63.5167 | 64.133 | 21.7817 | 28.39 | 584.9779
4479 | 48.6302 | 60.5591 | 23.6128 | 28.41 | 447.6898
4480 | 33.8257 | 53.9217 | 27.4152 | 27.41 | 307.7455
4481 | 49.4944 | 58.5338 | 44.4043 | 26.41 | 189.0159
4482 | 49.3387 | 62.4829 | 40.6596 | 25.4 | 62.7301
4483 | 49.3512 | 79.368 | 40.9596 | 24.35 | 8.6101
4484 | 64.2805 | 84.894 | 40.1596 | 23.29 | 0
4485 | 49.2984 | 73.1511 | 39.6896 | 22.23 | 0
4486 | 49.3092 | 66.7908 | 39.9496 | 21.77 | 0
4487 | 48.9632 | 51.8937 | 31.624 | 21.31 | 0
4488 | 34.1004 | 39.9661 | 34.0255 | 20.85 | 0
4489 | 48.504 | 44.501 | 20.5764 | 20.59 | 0
4490 | 63.4534 | 48.4971 | 20.2582 | 20.33 | 0
4491 | 33.4941 | 48.2219 | 19.4382 | 20.07 | 0
4492 | 48.6035 | 71.272 | 22.9699 | 20.31 | 4.5445
4493 | 63.3614 | 158.6747 | 18.0442 | 20.54 | 36.7126
4494 | 48.3888 | 134.3895 | 17.8054 | 20.78 | 159.9189
4495 | 48.4709 | 123.1645 | 19.7797 | 21.45 | 354.038
4496 | 33.5066 | 84.2111 | 19.7378 | 22.12 | 462.2266
4497 | 48.4281 | 85.3668 | 18.749 | 22.79 | 556.7472
4498 | 63.2583 | 87.4582 | 15.5647 | 22.97 | 579.5485
4499 | 48.3297 | 84.2661 | 16.3815 | 23.15 | 751.9364
4500 | 48.2831 | 76.7533 | 15.2608 | 23.33 | 853.1775
4501 | 33.2606 | 64.1131 | 13.8192 | 23.48 | 826.2589
4502 | 63.0623 | 64.9843 | 10.8494 | 23.63 | 753.1501
4503 | 48.1769 | 61.3334 | 12.7073 | 23.78 | 538.4766
4504 | 33.2589 | 54.6782 | 13.7802 | 23.01 | 351.0537
4505 | 48.5312 | 59.3452 | 21.2297 | 22.23 | 152.5996
4506 | 49.4665 | 63.3377 | 43.7343 | 21.45 | 40.4077
4507 | 49.0274 | 80.2641 | 33.1695 | 20.32 | 5.4406
4508 | 64.0647 | 85.8691 | 34.9669 | 19.19 | 0
4509 | 49.1562 | 74.0869 | 36.2672 | 18.05 | 0
4510 | 49.0663 | 67.6413 | 34.1058 | 17.44 | 0
4511 | 34.0097 | 52.5304 | 31.8427 | 16.82 | 0
4512 | 63.8217 | 78.9636 | 29.1189 | 16.2 | 0
4513 | 48.8188 | 65.151 | 28.1504 | 15.65 | 0
4514 | 34.063 | 39.5845 | 33.1265 | 15.09 | 0
4515 | 48.7934 | 61.7463 | 27.5381 | 14.53 | 0
4516 | 48.6905 | 83.5858 | 25.0636 | 15.69 | 7.6022
4517 | 49.246 | 111.3272 | 38.4298 | 16.84 | 53.2597
4518 | 64.377 | 111.3756 | 42.4796 | 18 | 142.844
4519 | 49.5224 | 108.317 | 45.0796 | 19.38 | 222.021
4520 | 49.8512 | 71.6169 | 52.9896 | 20.75 | 332.046
4521 | 34.423 | 70.8108 | 41.7864 | 22.13 | 380.7634
4522 | 64.1485 | 104.7972 | 36.9827 | 22.82 | 514.6048
4523 | 34.2078 | 63.9556 | 36.6097 | 23.52 | 601.99
4524 | 63.9139 | 64.4835 | 31.3385 | 24.21 | 698.7512
4525 | 33.9446 | 62.9818 | 30.278 | 24.44 | 612.2866
4526 | 63.8298 | 107.773 | 29.3149 | 24.67 | 625.8709
4527 | 49.0839 | 95.8562 | 34.5297 | 24.9 | 461.2693
4528 | 49.1146 | 78.8416 | 35.2661 | 24.07 | 306.1504
4529 | 49.448 | 60.4773 | 43.2889 | 23.24 | 179.5011
4530 | 34.6663 | 59.3828 | 47.6406 | 22.4 | 46.2079
4531 | 49.8516 | 62.8985 | 52.9996 | 21.61 | 5.8233
4532 | 49.5918 | 66.1179 | 46.7496 | 20.82 | 0
4533 | 64.5129 | 67.4049 | 45.7496 | 20.02 | 0
4534 | 49.3482 | 58.3716 | 40.8878 | 19.11 | 0
4535 | 33.9193 | 42.3418 | 29.6687 | 18.19 | 0
4536 | 48.9212 | 49.2629 | 30.6147 | 17.27 | 0
4537 | 48.8054 | 51.3634 | 27.8268 | 16.45 | 0
4538 | 48.8581 | 61.8008 | 29.0957 | 15.62 | 0
4539 | 48.8569 | 63.5159 | 29.067 | 14.79 | 0
4540 | 48.6426 | 90.6329 | 23.9098 | 16.4 | 7.6437
4541 | 63.9457 | 119.0248 | 32.1039 | 18.02 | 54.939
4542 | 34.4573 | 100.6924 | 42.6128 | 19.63 | 190.7203
4543 | 64.847 | 120.2228 | 53.7896 | 21.55 | 393.6185
4544 | 49.7292 | 88.9953 | 50.0554 | 23.47 | 599.022
4545 | 49.6584 | 80.3457 | 48.3506 | 25.39 | 775.1518
4546 | 49.57 | 77.1171 | 46.2242 | 26.17 | 906.2632
4547 | 49.5634 | 70.5895 | 46.0649 | 26.96 | 977.4134
4548 | 49.1746 | 69.4788 | 36.7097 | 27.74 | 978.3886
4549 | 49.0181 | 66.1839 | 32.9445 | 27.71 | 875.0706
4550 | 48.911 | 64.9651 | 30.3681 | 27.69 | 755.3836
4551 | 49.0891 | 59.6555 | 34.6531 | 27.66 | 521.3501
4552 | 34.2115 | 55.9415 | 36.6997 | 26.95 | 396.8997
4553 | 49.7293 | 63.0022 | 50.0567 | 26.24 | 165.8135
4554 | 64.7731 | 75.0777 | 52.0096 | 25.52 | 40.1238
4555 | 35.0037 | 73.3793 | 55.7596 | 24.16 | 5.147
4556 | 49.8915 | 87.1023 | 53.9596 | 22.79 | 0
4557 | 64.7701 | 89.2279 | 51.9396 | 21.42 | 0
4558 | 49.5392 | 73.5953 | 45.4828 | 21.18 | 0
4559 | 49.269 | 57.1017 | 38.9817 | 20.93 | 0
4560 | 33.9807 | 43.544 | 31.1462 | 20.68 | 0
4561 | 48.9321 | 48.1317 | 30.8754 | 20.66 | 0
4562 | 63.7571 | 50.9693 | 27.5651 | 20.63 | 0
4563 | 33.988 | 50.576 | 31.3218 | 20.6 | 0
4564 | 48.9545 | 75.5141 | 31.4156 | 21.14 | 7.5369
4565 | 63.8416 | 160.4334 | 29.5977 | 21.67 | 54.2769
4566 | 49.0205 | 138.0121 | 33.003 | 22.21 | 191.1945
4567 | 49.3245 | 131.8724 | 40.3182 | 22.83 | 391.9969
4568 | 34.5736 | 90.521 | 45.4119 | 23.44 | 598.7816
4569 | 49.3743 | 91.4537 | 41.5164 | 24.06 | 774.1434
4570 | 64.296 | 95.8703 | 40.5329 | 24.74 | 903.5957
4571 | 49.2911 | 89.9425 | 39.5141 | 25.42 | 955.6074
4572 | 48.8895 | 82.7897 | 29.8513 | 26.1 | 957.0306
4573 | 33.8745 | 69.4902 | 28.5906 | 26.46 | 896.3198
4574 | 63.8033 | 70.8808 | 28.6779 | 26.81 | 781.0948
4575 | 48.8741 | 67.0126 | 29.4814 | 27.17 | 614.7858
4576 | 34.1278 | 59.7924 | 34.6843 | 26.42 | 411.6309
4577 | 49.1018 | 64.231 | 34.9588 | 25.67 | 209.066
4578 | 49.2891 | 69.0518 | 39.4668 | 24.92 | 58.6364
4579 | 49.3536 | 86.0347 | 41.0182 | 23.4 | 7.8116
4580 | 64.1483 | 92.5606 | 36.9778 | 21.87 | 0
4581 | 49.414 | 79.2076 | 42.4718 | 20.34 | 0
4582 | 49.3337 | 72.9654 | 40.5398 | 19.92 | 0
4583 | 49.0396 | 57.6915 | 33.462 | 19.5 | 0
4584 | 34.0298 | 43.4497 | 32.3276 | 19.07 | 0
4585 | 48.8811 | 47.9989 | 29.6499 | 18.9 | 0
4586 | 63.8442 | 50.7898 | 29.6609 | 18.73 | 0
4587 | 33.8969 | 50.3842 | 29.1305 | 18.55 | 0
4588 | 48.8599 | 75.2718 | 29.1389 | 19.66 | 3.8616
4589 | 63.9135 | 159.4316 | 31.3283 | 20.77 | 29.872
4590 | 49.3806 | 137.1394 | 41.6675 | 21.88 | 91.1898
4591 | 49.8088 | 131.266 | 51.9696 | 23.66 | 158.7147
4592 | 34.6619 | 90.2991 | 47.5353 | 25.43 | 339.7255
4593 | 49.6294 | 91.2343 | 47.6534 | 27.21 | 466.2676
4594 | 64.5841 | 95.5553 | 47.4641 | 28.01 | 487.4008
4595 | 49.5871 | 89.6733 | 46.6346 | 28.8 | 504.4198
4596 | 49.3203 | 82.6076 | 40.2155 | 29.6 | 582.6277
4597 | 34.2774 | 69.3997 | 38.2837 | 30 | 580.6271
4598 | 64.0851 | 70.7925 | 35.4564 | 30.41 | 576.3187
4599 | 49.1056 | 66.9003 | 35.05 | 30.81 | 524.4532
4600 | 34.1403 | 59.7546 | 34.9847 | 29.85 | 373.7955
4601 | 49.2935 | 64.1885 | 39.5713 | 28.88 | 190.7292
4602 | 49.8296 | 68.99 | 52.4696 | 27.91 | 61.4015
4603 | 50.0174 | 85.796 | 56.9896 | 26.7 | 8.392
4604 | 64.8819 | 92.3148 | 54.6296 | 25.48 | 0
4605 | 49.687 | 79.0928 | 49.0396 | 24.26 | 0
4606 | 49.5332 | 72.8493 | 45.3393 | 23.82 | 0
4607 | 49.2008 | 57.5668 | 37.3408 | 23.37 | 0
4608 | 34.0682 | 43.6277 | 33.2516 | 22.92 | 0
4609 | 49.0034 | 48.1954 | 32.593 | 22.81 | 0
4610 | 63.9374 | 50.9975 | 31.9031 | 22.7 | 0
4611 | 33.9104 | 50.5903 | 29.4534 | 22.58 | 0
4612 | 48.8127 | 75.5798 | 28.0036 | 23.56 | 5.2016
4613 | 63.7744 | 160.082 | 27.9829 | 24.54 | 45.0167
4614 | 49.4203 | 137.6987 | 42.6228 | 25.52 | 181.6072
4615 | 49.7381 | 131.8023 | 50.2696 | 27.22 | 372.9063
4616 | 34.8745 | 90.6688 | 52.6496 | 28.92 | 584.0915
4617 | 49.4447 | 91.6079 | 43.2086 | 30.62 | 755.4022
4618 | 64.6891 | 95.9462 | 49.9896 | 30.26 | 886.6315
4619 | 49.3997 | 90.0403 | 42.1256 | 29.89 | 951.4692
4620 | 49.3572 | 82.9459 | 41.1054 | 29.53 | 959.3049
4621 | 33.9942 | 69.6841 | 31.4705 | 29.73 | 910.1136
4622 | 63.9793 | 71.0827 | 32.9116 | 29.92 | 789.8728
4623 | 48.9972 | 67.1745 | 32.4423 | 30.12 | 614.9889
4624 | 34.1115 | 59.9997 | 34.2929 | 29.43 | 412.174
4625 | 49.104 | 64.4518 | 35.0128 | 28.73 | 210.4949
4626 | 49.6347 | 69.273 | 47.7801 | 28.03 | 61.2863
4627 | 49.8216 | 86.1472 | 52.2785 | 26.96 | 8.3624
4628 | 64.6354 | 92.6927 | 48.6969 | 25.89 | 0
4629 | 49.6291 | 79.4169 | 47.6453 | 24.82 | 0
4630 | 49.4606 | 73.1479 | 43.5922 | 24.32 | 0
4631 | 34.3416 | 57.8026 | 39.8288 | 23.82 | 0
4632 | 49.2027 | 59.45 | 37.3864 | 23.32 | 0
4633 | 49.0976 | 65.44 | 34.8575 | 22.79 | 0
4634 | 64.264 | 68.9256 | 39.7612 | 22.25 | 0
4635 | 34.0706 | 68.2629 | 33.308 | 21.71 | 0
4636 | 49.3443 | 102.3447 | 40.7942 | 22.25 | 5.7839
4637 | 63.9527 | 212.7742 | 32.2722 | 22.8 | 44.3349
4638 | 48.969 | 182.9334 | 31.7633 | 23.34 | 142.8347
4639 | 49.2998 | 176.9714 | 39.7225 | 23.5 | 382.1789
4640 | 34.0734 | 123.3383 | 33.377 | 23.67 | 550.8309
4641 | 49.0753 | 124.6558 | 34.3205 | 23.83 | 766.0113
4642 | 64.071 | 129.8619 | 35.1188 | 23.77 | 852.8876
4643 | 49.1129 | 122.0839 | 35.2262 | 23.72 | 895.7467
4644 | 49.1014 | 113.004 | 34.9493 | 23.66 | 916.5603
4645 | 34.0986 | 95.4468 | 33.9824 | 24.67 | 864.4065
4646 | 63.945 | 97.3962 | 32.0855 | 25.68 | 759.5194
4647 | 48.8599 | 91.8054 | 29.1387 | 26.69 | 609.307
4648 | 33.9254 | 82.5103 | 29.8153 | 26.06 | 377.7333
4649 | 49.0206 | 88.6176 | 33.0053 | 25.43 | 172.0991
4650 | 49.4702 | 95.1147 | 43.8232 | 24.8 | 48.9906
4651 | 49.461 | 116.96 | 43.6005 | 24.17 | 5.9642
4652 | 64.2727 | 125.9366 | 39.9702 | 23.54 | 0
4653 | 49.5829 | 108.6831 | 46.5342 | 22.91 | 0
4654 | 49.2462 | 100.0195 | 38.4329 | 22.87 | 0
4655 | 34.1013 | 78.7667 | 34.0484 | 22.82 | 0
4656 | 48.6908 | 131.8751 | 25.0703 | 22.77 | 0
4657 | 63.5405 | 135.0573 | 22.3541 | 21.45 | 0
4658 | 33.588 | 131.7812 | 21.6979 | 20.13 | 0
4659 | 48.4923 | 150.5128 | 20.2953 | 18.8 | 0
4660 | 48.4727 | 224.3744 | 19.8241 | 18.82 | 3.0259
4661 | 48.4499 | 362.2326 | 19.2753 | 18.84 | 25.4011
4662 | 63.4354 | 413.2015 | 19.8253 | 18.86 | 55.7188
4663 | 48.4504 | 408.9293 | 19.2873 | 20.19 | 102.5883
4664 | 48.4751 | 320.8215 | 19.88 | 21.51 | 309.53
4665 | 48.2017 | 289.2046 | 13.302 | 22.84 | 436.0913
4666 | 48.2597 | 270.8118 | 14.6996 | 23.43 | 392.0588
4667 | 33.4096 | 238.6484 | 17.4058 | 24.03 | 423.2981
4668 | 63.2149 | 240.0829 | 14.5213 | 24.62 | 434.4957
4669 | 48.0897 | 213.581 | 10.6093 | 23.82 | 387.5799
4670 | 48.1221 | 199.5401 | 11.3871 | 23.02 | 390.64
4671 | 48.0748 | 195.598 | 10.2502 | 22.22 | 246.9131
4672 | 33.1295 | 185.0694 | 10.6665 | 21.55 | 142.5295
4673 | 48.6672 | 196.2781 | 24.5028 | 20.88 | 61.2421
4674 | 48.9913 | 228.5952 | 32.2995 | 20.21 | 20.1721
4675 | 49.1105 | 261.9739 | 35.1685 | 19.43 | 2.2799
4676 | 64.3669 | 273.2396 | 42.2376 | 18.65 | 0
4677 | 49.4632 | 248.024 | 43.6549 | 17.86 | 0
4678 | 49.3645 | 205.5258 | 41.2808 | 17.64 | 0
4679 | 49.1711 | 166.9073 | 36.6258 | 17.42 | 0
4680 | 49.0579 | 125.3249 | 33.9031 | 17.2 | 0
4681 | 48.7685 | 118.6573 | 26.9408 | 16.36 | 0
4682 | 33.9626 | 102.4271 | 30.7106 | 15.52 | 0
4683 | 48.9415 | 116.948 | 31.1018 | 14.68 | 0
4684 | 49.2549 | 165.6983 | 38.6423 | 14.55 | 0
4685 | 48.9935 | 222.1053 | 32.3547 | 14.42 | 23.459
4686 | 64.598 | 259.6612 | 47.7983 | 14.29 | 104.8591
4687 | 49.8567 | 243.8183 | 53.122 | 15.56 | 211.7089
4688 | 49.5101 | 231.0119 | 44.7821 | 16.82 | 254.1718
4689 | 34.4874 | 212.296 | 43.3368 | 18.09 | 205.7331
4690 | 64.2088 | 223.4637 | 38.4346 | 18.01 | 255.5314
4691 | 49.3173 | 183.3758 | 40.1441 | 17.92 | 187.454
4692 | 49.1606 | 183.2735 | 36.3734 | 17.84 | 308.6717
4693 | 34.08 | 176.2157 | 33.5345 | 18.05 | 584.961
4694 | 64.1517 | 186.656 | 37.0598 | 18.26 | 662.1172
4695 | 49.1196 | 176.8207 | 35.3871 | 18.47 | 560.5643
4696 | 49.1602 | 172.8845 | 36.3655 | 17.79 | 363.3667
4697 | 49.3942 | 165.7684 | 41.9945 | 17.1 | 171.7502
4698 | 34.783 | 154.5055 | 50.4502 | 16.41 | 53.0876
4699 | 49.8886 | 176.1032 | 53.8902 | 15.7 | 6.5518
4700 | 64.872 | 179.8367 | 54.3902 | 14.99 | 0
4701 | 50.0241 | 179.6321 | 57.1502 | 14.28 | 0
4702 | 49.7129 | 153.1353 | 49.6614 | 14.18 | 0
4703 | 49.4103 | 112.825 | 42.3809 | 14.08 | 0
4704 | 34.1436 | 88.9188 | 35.065 | 13.97 | 0
4705 | 49.0378 | 91.808 | 33.4193 | 13.75 | 0
4706 | 48.9956 | 110.988 | 32.4033 | 13.53 | 0
4707 | 48.9845 | 111.6989 | 32.1371 | 13.31 | 0
4708 | 48.9539 | 169.1193 | 31.4006 | 14.02 | 0
4709 | 49.0554 | 233.4101 | 33.8438 | 14.74 | 38.3176
4710 | 64.1574 | 235.7843 | 37.1968 | 15.45 | 138.5182
4711 | 49.733 | 232.1603 | 50.1448 | 16.32 | 336.5829
4712 | 50.0948 | 180.2926 | 58.8509 | 17.2 | 565.5362
4713 | 49.7314 | 161.1043 | 50.107 | 18.07 | 719.9603
4714 | 49.5884 | 153.5194 | 46.6658 | 18.45 | 825.8875
4715 | 49.3269 | 139.0532 | 40.3743 | 18.83 | 950.6063
4716 | 49.1355 | 138.5821 | 35.7699 | 19.21 | 964.6226
4717 | 49.0802 | 129.4974 | 34.4401 | 19.62 | 887.8889
4718 | 49.0974 | 122.2056 | 34.853 | 20.04 | 785.2744
4719 | 34.4231 | 116.519 | 41.7909 | 20.45 | 614.0775
4720 | 49.4951 | 118.9628 | 44.4232 | 19.87 | 409.6183
4721 | 49.6755 | 133.9589 | 48.7634 | 19.28 | 205.9882
4722 | 49.8962 | 149.0082 | 54.0729 | 18.69 | 59.4947
4723 | 50.0232 | 150.8166 | 57.1274 | 17.88 | 7.9459
4724 | 49.9506 | 173.1183 | 55.381 | 17.07 | 0
4725 | 64.7591 | 178.3824 | 51.6737 | 16.25 | 0
4726 | 49.7118 | 142.4795 | 49.6358 | 15.94 | 0
4727 | 49.2041 | 110.4759 | 37.4204 | 15.63 | 0
4728 | 34.2411 | 90.5214 | 37.4099 | 15.31 | 0
4729 | 64.1012 | 92.4476 | 35.8447 | 14.89 | 0
4730 | 34.1399 | 89.9362 | 34.976 | 14.47 | 0
4731 | 49.0369 | 102.249 | 33.3966 | 14.04 | 0
4732 | 49.2901 | 153.7439 | 39.4902 | 14.4 | 0
4733 | 49.3476 | 246.4752 | 40.873 | 14.75 | 50.0837
4734 | 64.5761 | 280.3454 | 47.2702 | 15.11 | 180.3734
4735 | 50.2158 | 276.5425 | 61.7625 | 16.02 | 383.5707
4736 | 50.0941 | 219.4081 | 58.8348 | 16.93 | 589.5433
4737 | 50.0563 | 199.2221 | 57.9247 | 17.84 | 768.4066
4738 | 49.7452 | 186.5255 | 50.4386 | 18.41 | 900.9373
4739 | 34.8295 | 165.5757 | 51.5666 | 18.99 | 974.1409
4740 | 64.5496 | 166.3705 | 46.6335 | 19.56 | 981.9548
4741 | 49.4788 | 148.3409 | 44.0297 | 19.53 | 914.5425
4742 | 49.6661 | 139.3568 | 48.5373 | 19.49 | 786.372
4743 | 49.6356 | 136.2171 | 47.8019 | 19.46 | 612.6945
4744 | 34.718 | 129.8225 | 48.8841 | 19.04 | 407.6804
4745 | 49.8288 | 137.521 | 52.4519 | 18.61 | 206.0341
4746 | 50.1765 | 158.9881 | 60.8175 | 18.18 | 55.3867
4747 | 50.3924 | 180.981 | 66.0102 | 17.76 | 7.0865
4748 | 65.3292 | 188.9608 | 65.3902 | 17.33 | 0
4749 | 50.0894 | 172.9311 | 58.7202 | 16.9 | 0
4750 | 50.019 | 143.6383 | 57.0277 | 16.74 | 0
4751 | 49.3885 | 115.4813 | 41.8575 | 16.58 | 0
4752 | 34.1725 | 76.8879 | 35.7599 | 16.42 | 0
4753 | 64.0991 | 78.4426 | 35.7954 | 16.31 | 0
4754 | 34.134 | 76.2265 | 34.8338 | 16.19 | 0
4755 | 49.0679 | 86.5128 | 34.1433 | 16.07 | 0
4756 | 49.0924 | 130.503 | 34.7337 | 16.56 | 0
4757 | 49.1146 | 208.6691 | 35.2684 | 17.04 | 13.5402
4758 | 64.2704 | 237.0859 | 39.9165 | 17.53 | 60.8915
4759 | 50.0434 | 233.5809 | 57.6142 | 19 | 126.564
4760 | 50.1043 | 186.1074 | 59.0788 | 20.48 | 173.0697
4761 | 49.9761 | 169.4404 | 55.9949 | 21.95 | 277.8816
4762 | 49.818 | 158.6334 | 52.1918 | 22.6 | 257.3513
4763 | 34.5724 | 141.195 | 45.3812 | 23.25 | 259.1993
4764 | 64.3335 | 141.81 | 41.4342 | 23.9 | 302.5003
4765 | 49.3586 | 126.547 | 41.1371 | 23.54 | 415.8684
4766 | 49.2922 | 119.1225 | 39.5398 | 23.18 | 364.8699
4767 | 49.4937 | 116.3187 | 44.3876 | 22.82 | 259.4299
4768 | 34.615 | 111.1499 | 46.4062 | 22.07 | 219.6238
4769 | 49.6498 | 117.6904 | 48.1446 | 21.31 | 147.12
4770 | 49.7739 | 135.6984 | 51.1289 | 20.55 | 34.6114
4771 | 50.2957 | 154.0888 | 63.6838 | 20.04 | 3.543
4772 | 65.3221 | 160.9447 | 65.2202 | 19.53 | 0
4773 | 49.9599 | 147.733 | 55.6063 | 19.01 | 0
4774 | 49.8797 | 122.8136 | 53.6754 | 18.81 | 0
4775 | 49.3704 | 98.3769 | 41.4223 | 18.61 | 0
4776 | 34.2038 | 53.4353 | 36.5146 | 18.41 | 0
4777 | 49.1081 | 58.8367 | 35.1099 | 18.16 | 0
4778 | 63.9605 | 61.9945 | 32.4601 | 17.9 | 0
4779 | 34.2486 | 61.4069 | 37.5908 | 17.64 | 0
4780 | 49.2162 | 92.0383 | 37.7128 | 18.52 | 0
4781 | 64.0604 | 191.6475 | 34.8624 | 19.41 | 45.5322
4782 | 49.5298 | 164.7765 | 45.2567 | 20.29 | 169.3955
4783 | 49.7554 | 159.2631 | 50.6857 | 21.36 | 377.7768
4784 | 34.9909 | 110.8756 | 55.45 | 22.43 | 586.0544
4785 | 49.5175 | 112.057 | 44.9622 | 23.5 | 764.4768
4786 | 64.3928 | 116.7891 | 42.8612 | 23.93 | 844.1946
4787 | 49.4415 | 109.7779 | 43.132 | 24.37 | 741.1603
4788 | 49.0915 | 101.5728 | 34.7116 | 24.8 | 758.2823
4789 | 34.2108 | 85.7536 | 36.6827 | 25.07 | 647.6486
4790 | 64.0994 | 87.5025 | 35.8025 | 25.33 | 477.145
4791 | 49.1002 | 82.4971 | 34.92 | 25.6 | 479.6238
4792 | 34.1768 | 74.1064 | 35.863 | 24.86 | 345.66
4793 | 49.2643 | 79.5928 | 38.8691 | 24.11 | 161.7988
4794 | 49.378 | 85.438 | 41.6049 | 23.36 | 51.9664
4795 | 49.6532 | 105.1589 | 48.226 | 22.3 | 6.5512
4796 | 64.4975 | 113.223 | 45.3802 | 21.23 | 0
4797 | 49.559 | 97.6526 | 45.9602 | 20.16 | 0
4798 | 49.6929 | 89.8746 | 49.1802 | 19.48 | 0
4799 | 49.2373 | 70.7976 | 38.2183 | 18.8 | 0
4800 | 34.4846 | 47.234 | 43.2698 | 18.11 | 0
4801 | 49.1002 | 52.1001 | 34.9211 | 17.8 | 0
4802 | 64.042 | 55.0214 | 34.4215 | 17.49 | 0
4803 | 34.1722 | 54.5441 | 35.7536 | 17.17 | 0
4804 | 49.1278 | 81.6093 | 35.5857 | 18.35 | 0
4805 | 64.13 | 171.5016 | 36.5385 | 19.54 | 25.9502
4806 | 49.1734 | 147.4912 | 36.6819 | 20.72 | 58.228
4807 | 49.2218 | 141.808 | 37.8459 | 22.14 | 94.1963
4808 | 34.3177 | 98.0916 | 39.2535 | 23.56 | 157.1188
4809 | 49.3269 | 99.1212 | 40.3753 | 24.98 | 211.8205
4810 | 64.1921 | 103.5796 | 38.0318 | 25.47 | 223.8304
4811 | 48.7736 | 97.2767 | 27.0637 | 25.95 | 292.222
4812 | 48.8622 | 89.7944 | 29.1951 | 26.44 | 391.199
4813 | 33.6798 | 75.6102 | 23.9051 | 26.48 | 289.6785
4814 | 63.6128 | 77.1391 | 24.0951 | 26.51 | 283.4169
4815 | 48.6267 | 72.8182 | 23.5295 | 26.55 | 325.8848
4816 | 33.9596 | 65.2131 | 30.6382 | 25.79 | 243.6549
4817 | 49.2166 | 70.047 | 37.7203 | 25.02 | 114.2666
4818 | 49.5246 | 75.2422 | 45.1315 | 24.25 | 39.4448
4819 | 49.488 | 93.123 | 44.2502 | 23.02 | 4.8422
4820 | 64.4177 | 100.2289 | 43.4602 | 21.79 | 0
4821 | 49.441 | 86.1386 | 43.1202 | 20.55 | 0
4822 | 49.5146 | 79.3105 | 44.8902 | 20.19 | 0
4823 | 34.2023 | 62.581 | 36.4772 | 19.83 | 0
4824 | 49.0208 | 79.9536 | 33.0108 | 19.47 | 0
4825 | 63.9276 | 81.5866 | 31.6673 | 19.16 | 0
4826 | 34.0029 | 79.2989 | 31.6801 | 18.85 | 0
4827 | 49.1047 | 90.0299 | 35.0286 | 18.53 | 0
4828 | 49.0948 | 135.7236 | 34.7902 | 19.36 | 0
4829 | 48.7817 | 217.1269 | 27.2583 | 20.18 | 6.1605
4830 | 64.0107 | 246.7476 | 33.6684 | 21.01 | 25.3676
4831 | 49.0251 | 243.1583 | 33.114 | 22.52 | 64.6289
4832 | 48.7966 | 193.5792 | 27.6151 | 24.03 | 109.7088
4833 | 48.7064 | 176.1513 | 25.4451 | 25.54 | 184.4507
4834 | 48.4325 | 164.918 | 18.8551 | 26.02 | 250.9134
4835 | 33.5426 | 146.7125 | 20.6058 | 26.49 | 319.4064
4836 | 63.4397 | 147.3641 | 19.929 | 26.97 | 373.1708
4837 | 48.3318 | 131.4823 | 16.4336 | 26.99 | 339.5383
4838 | 48.2541 | 123.7201 | 14.5644 | 27.02 | 260.8433
4839 | 48.2765 | 120.8321 | 15.1034 | 27.04 | 151.4658
4840 | 33.4553 | 115.4043 | 18.5043 | 26.19 | 102.8445
4841 | 48.7665 | 122.2053 | 26.8909 | 25.34 | 63.1796
4842 | 49.1193 | 140.9768 | 35.3798 | 24.49 | 22.7229
4843 | 49.2783 | 160.1589 | 39.2061 | 23.36 | 2.378
4844 | 64.5316 | 167.2724 | 46.2013 | 22.23 | 0
4845 | 49.3822 | 153.4526 | 41.7061 | 21.1 | 0
4846 | 49.4517 | 127.5474 | 43.3787 | 20.44 | 0
4847 | 34.2873 | 102.2412 | 38.5214 | 19.78 | 0
4848 | 64.2013 | 122.7494 | 38.2543 | 19.11 | 0
4849 | 49.0161 | 116.2385 | 32.8977 | 18.65 | 0
4850 | 33.9739 | 100.3736 | 30.9813 | 18.19 | 0
4851 | 48.7899 | 114.5765 | 27.4552 | 17.72 | 0
4852 | 48.8862 | 162.447 | 29.7723 | 19.02 | 0
4853 | 49.2893 | 217.8518 | 39.4706 | 20.31 | 9.7288
4854 | 64.642 | 254.6107 | 48.8576 | 21.61 | 61.3104
4855 | 49.9998 | 239.0855 | 56.5643 | 23.65 | 149.321
4856 | 49.8747 | 226.4812 | 53.5552 | 25.7 | 266.0096
4857 | 34.6937 | 208.1966 | 48.2994 | 27.74 | 374.6706
4858 | 64.3382 | 219.0285 | 41.547 | 28.56 | 509.8512
4859 | 49.4013 | 179.8631 | 42.1652 | 29.39 | 626.1614
4860 | 49.269 | 179.7572 | 38.9827 | 30.21 | 650.5256
4861 | 34.3039 | 172.7892 | 38.9209 | 30.2 | 498.0999
4862 | 64.4994 | 182.9677 | 45.4247 | 30.2 | 409.9733
4863 | 49.4864 | 173.3313 | 44.2123 | 30.19 | 320.1863
4864 | 49.6068 | 169.5021 | 47.1097 | 29.03 | 275.3996
4865 | 49.8845 | 162.5959 | 53.7917 | 27.87 | 142.4328
4866 | 35.3829 | 151.673 | 64.8821 | 26.7 | 43.7714
4867 | 50.033 | 172.8102 | 57.3634 | 25.34 | 5.1415
4868 | 64.9228 | 176.5059 | 55.6134 | 23.97 | 0
4869 | 50.265 | 176.2942 | 62.9458 | 22.6 | 0
4870 | 49.9888 | 150.2855 | 56.3006 | 21.98 | 0
4871 | 34.4413 | 110.7219 | 42.2274 | 21.36 | 0
4872 | 49.1366 | 117.4736 | 35.7977 | 20.73 | 0
4873 | 49.1748 | 121.599 | 36.7159 | 20.46 | 0
4874 | 49.1092 | 148.9763 | 35.1373 | 20.19 | 0
4875 | 49.0321 | 149.4393 | 33.2831 | 19.92 | 0
4876 | 49.0739 | 225.1775 | 34.2877 | 20.48 | 0
4877 | 49.3901 | 309.529 | 41.8954 | 21.03 | 5.6997
4878 | 64.7002 | 311.0565 | 50.257 | 21.59 | 50.5662
4879 | 50.0392 | 307.037 | 57.5123 | 22.59 | 166.0457
4880 | 50.0255 | 235.9524 | 57.1826 | 23.58 | 313.5367
4881 | 49.9933 | 209.3332 | 56.4088 | 24.58 | 453.858
4882 | 49.6823 | 199.7833 | 48.926 | 25.23 | 515.913
4883 | 49.774 | 180.199 | 51.1329 | 25.89 | 507.4675
4884 | 49.8089 | 179.6376 | 51.9717 | 26.54 | 423.9133
4885 | 49.6963 | 168.2153 | 49.2628 | 26.88 | 401.6518
4886 | 49.9867 | 158.1398 | 56.249 | 27.21 | 286.075
4887 | 34.8662 | 150.7878 | 52.4517 | 27.55 | 210.7329
4888 | 49.8822 | 154.0198 | 53.7359 | 26.77 | 169.5063
4889 | 49.9417 | 174.4488 | 55.1663 | 25.98 | 112.2949
4890 | 49.799 | 194.4507 | 51.7331 | 25.19 | 28.8495
4891 | 49.817 | 195.9867 | 52.1663 | 24.3 | 3.3451
4892 | 49.7937 | 226.4437 | 51.607 | 23.41 | 0
4893 | 64.8413 | 234.0389 | 53.6525 | 22.52 | 0
4894 | 50.0325 | 186.1165 | 57.351 | 22.25 | 0
4895 | 49.381 | 144.9098 | 41.6775 | 21.98 | 0
4896 | 34.2959 | 59.6904 | 38.7294 | 21.7 | 0
4897 | 49.2072 | 65.7222 | 37.4957 | 20.96 | 0
4898 | 64.0081 | 69.2469 | 33.6038 | 20.21 | 0
4899 | 34.0695 | 68.5897 | 33.2819 | 19.46 | 0
4900 | 49.0042 | 102.8071 | 32.6101 | 20.36 | 0
4901 | 64.2119 | 214.0385 | 38.5073 | 21.26 | 1.7931
4902 | 49.5358 | 184.0273 | 45.4017 | 22.16 | 27.0061
4903 | 49.9386 | 177.8851 | 55.0934 | 22.77 | 74.3332
4904 | 34.6584 | 123.853 | 47.4511 | 23.39 | 170.1456
4905 | 49.9493 | 125.1729 | 55.3491 | 24 | 215.182
4906 | 64.9612 | 130.4533 | 56.5371 | 23.87 | 191.5727
4907 | 50.2072 | 122.6235 | 61.5551 | 23.75 | 177.844
4908 | 49.9132 | 113.4627 | 54.4816 | 23.62 | 197.479
4909 | 35.5447 | 95.7958 | 68.7752 | 24.66 | 188.2644
4910 | 64.9642 | 97.7497 | 56.609 | 25.71 | 157.8536
4911 | 49.9475 | 92.1563 | 55.3066 | 26.75 | 127.1368
4912 | 34.9258 | 82.7873 | 53.8854 | 26.23 | 86.8937
4913 | 50.0525 | 88.9163 | 57.8338 | 25.71 | 35.4184
4914 | 50.0425 | 95.4451 | 57.5923 | 25.18 | 15.0592
4915 | 49.9086 | 117.4653 | 54.3711 | 24.27 | 0
4916 | 65.379 | 126.4739 | 66.5884 | 23.35 | 0
4917 | 50.081 | 109.0875 | 58.5189 | 22.43 | 0
4918 | 50.2323 | 100.398 | 62.1593 | 22.37 | 0
4919 | 49.9086 | 79.0851 | 54.3697 | 22.31 | 0
4920 | 34.2997 | 47.442 | 38.8212 | 22.25 | 0
4921 | 49.1822 | 52.3093 | 36.8944 | 21.7 | 0
4922 | 64.1234 | 55.2148 | 36.3793 | 21.14 | 0
4923 | 34.0784 | 54.7262 | 33.4955 | 20.58 | 0
4924 | 49.099 | 81.913 | 34.8929 | 21.06 | 0
4925 | 64.1771 | 171.7952 | 37.6714 | 21.54 | 7.6003
4926 | 49.1346 | 147.7359 | 35.7491 | 22.02 | 39.112
4927 | 49.9589 | 142.2059 | 55.5822 | 22.72 | 107.4354
4928 | 35.1856 | 98.5051 | 60.1363 | 23.41 | 174.4862
4929 | 50.4233 | 99.5424 | 66.7558 | 24.11 | 307.2495
4930 | 65.3834 | 103.9598 | 66.6952 | 24.14 | 317.2567
4931 | 50.4532 | 97.6523 | 67.4746 | 24.18 | 351.3739
4932 | 49.8023 | 90.1877 | 51.8145 | 24.21 | 416.2266
4933 | 34.8622 | 75.9852 | 52.3535 | 25.16 | 359.6641
4934 | 65.4103 | 77.5246 | 67.3429 | 26.11 | 207.3669
4935 | 50.2801 | 73.1618 | 63.3099 | 27.06 | 147.3566
4936 | 34.8695 | 65.5648 | 52.5296 | 26.49 | 125.3884
4937 | 49.7446 | 70.4234 | 50.4256 | 25.92 | 79.6395
4938 | 50.1905 | 75.6352 | 61.1534 | 25.34 | 30.6857
4939 | 50.1976 | 93.496 | 61.3234 | 24.85 | 0
4940 | 64.7449 | 100.6381 | 51.3334 | 24.36 | 0
4941 | 50.2067 | 86.5577 | 61.5434 | 23.87 | 0
4942 | 50.1676 | 79.6891 | 60.6034 | 23.32 | 0
4943 | 49.5122 | 62.8566 | 44.8334 | 22.76 | 0
4944 | 34.0101 | 61.0308 | 31.8539 | 22.2 | 0
4945 | 48.9158 | 67.1661 | 30.4838 | 21.47 | 0
4946 | 64.0409 | 70.7247 | 34.3941 | 20.74 | 0
4947 | 34.3335 | 70.038 | 39.6338 | 20 | 0
4948 | 49.3975 | 105.0277 | 42.0739 | 20.96 | 0
4949 | 64.0878 | 218.1138 | 35.5234 | 21.93 | 1.6871
4950 | 49.3659 | 187.5187 | 41.3134 | 22.89 | 30.2236
4951 | 49.8297 | 181.521 | 52.4734 | 23.73 | 87.7844
4952 | 34.7025 | 126.6051 | 48.5127 | 24.56 | 181.7416
4953 | 49.5545 | 127.9599 | 45.8524 | 25.4 | 253.2783
4954 | 64.5155 | 133.2626 | 45.8121 | 25.33 | 293.9905
4955 | 49.481 | 125.2938 | 44.0818 | 25.25 | 230.7555
4956 | 49.5016 | 116.0073 | 44.5776 | 25.18 | 212.2275
4957 | 34.5848 | 98.0138 | 45.6808 | 25.25 | 193.0387
4958 | 64.4046 | 100.0176 | 43.1443 | 25.31 | 177.148
4959 | 49.1471 | 94.2624 | 36.0502 | 25.38 | 159.8373
4960 | 34.1924 | 84.7487 | 36.2398 | 24.56 | 163.0558
4961 | 49.7828 | 91.0208 | 51.3434 | 23.74 | 117.9508
4962 | 49.8671 | 97.6864 | 53.3734 | 22.92 | 47.0914
4963 | 49.9918 | 120.0445 | 56.3734 | 22.21 | 0
4964 | 64.7915 | 129.2631 | 52.4534 | 21.5 | 0
4965 | 49.7936 | 111.6005 | 51.6034 | 20.78 | 0
4966 | 49.551 | 102.6993 | 45.7665 | 20.56 | 0
4967 | 49.3626 | 80.8611 | 41.2349 | 20.33 | 0
4968 | 34.5978 | 47.1831 | 45.9932 | 20.1 | 0
4969 | 49.2542 | 52.045 | 38.6251 | 20.03 | 0
4970 | 64.1461 | 54.9645 | 36.9252 | 19.96 | 0
4971 | 34.0975 | 54.4882 | 33.9553 | 19.89 | 0
4972 | 49.1062 | 81.524 | 35.0655 | 20.54 | 0
4973 | 64.0123 | 171.3396 | 33.7056 | 21.18 | 15.7968
4974 | 49.0085 | 147.3523 | 32.7157 | 21.83 | 96.1261
4975 | 49.1682 | 141.6663 | 36.5558 | 22.77 | 272.0788
4976 | 34.3382 | 97.9868 | 39.746 | 23.72 | 507.2972
4977 | 49.3554 | 99.015 | 41.0605 | 24.66 | 708.6127
4978 | 64.3021 | 103.4717 | 40.6795 | 25.11 | 819.9254
4979 | 49.0377 | 97.1744 | 33.4176 | 25.57 | 813.6259
4980 | 48.7144 | 89.6977 | 25.6385 | 26.02 | 640.2115
4981 | 33.6852 | 75.5265 | 24.0358 | 26.58 | 628.9379
4982 | 63.3573 | 77.0536 | 17.9458 | 27.15 | 529.9827
4983 | 48.5597 | 72.7385 | 21.916 | 27.71 | 445.197
4984 | 34.0435 | 65.1396 | 32.6558 | 26.83 | 322.7646
4985 | 49.3129 | 69.9681 | 40.0396 | 25.95 | 166.5711
4986 | 49.3539 | 75.1579 | 41.0244 | 25.06 | 42.1289
4987 | 49.452 | 93.0244 | 43.3844 | 24.02 | 0
4988 | 64.3314 | 100.1225 | 41.3844 | 22.98 | 0
4989 | 49.1192 | 86.0437 | 35.3778 | 21.94 | 0
4990 | 49.3712 | 79.2235 | 41.441 | 21.56 | 0
4991 | 49.0826 | 62.5135 | 34.4963 | 21.18 | 0
4992 | 33.9529 | 39.69 | 30.4776 | 20.79 | 0
4993 | 48.5921 | 44.2061 | 22.6952 | 20.44 | 0
4994 | 63.2584 | 48.1963 | 15.5662 | 20.09 | 0
4995 | 33.2438 | 47.9285 | 13.4163 | 19.74 | 0
4996 | 48.1852 | 70.8186 | 12.9058 | 20.59 | 0
4997 | 63.1466 | 157.8834 | 12.8763 | 21.45 | 7.5938
4998 | 48.1353 | 133.7189 | 11.7063 | 22.3 | 59.25
4999 | 48.2664 | 122.4489 | 14.8607 | 23.02 | 243.9205
5000 | 33.2255 | 83.6441 | 12.9758 | 23.74 | 324.2043
5001 | 48.2093 | 84.7913 | 13.4858 | 24.46 | 351.9383
5002 | 63.4757 | 86.8941 | 20.7955 | 24.49 | 363.1627
5003 | 48.5842 | 83.7203 | 22.5065 | 24.53 | 331.359
5004 | 48.5858 | 76.2273 | 22.5435 | 24.56 | 274.3907
5005 | 33.6203 | 63.6479 | 22.4749 | 24.95 | 251.9939
5006 | 63.5466 | 64.5093 | 22.5018 | 25.33 | 203.8532
5007 | 48.3357 | 60.896 | 16.5258 | 25.72 | 172.2934
5008 | 33.7167 | 54.2635 | 24.7941 | 25.23 | 108.0234
5009 | 48.9221 | 58.8986 | 30.6354 | 24.73 | 32.184
5010 | 48.9589 | 62.8653 | 31.5202 | 24.23 | 3.5657
5011 | 49.1644 | 79.7356 | 36.4647 | 23.23 | 0
5012 | 64.2549 | 85.2975 | 39.5435 | 22.22 | 0
5013 | 49.2699 | 73.5583 | 39.0033 | 21.21 | 0
5014 | 49.0992 | 67.1602 | 34.8967 | 20.81 | 0
5015 | 34.2339 | 52.1657 | 37.2383 | 20.4 | 0
5016 | 64.1778 | 79.9137 | 37.689 | 19.99 | 0
5017 | 49.0099 | 66.0106 | 32.7477 | 20.02 | 0
5018 | 33.9985 | 40.2407 | 31.5748 | 20.05 | 0
5019 | 49.0347 | 62.5542 | 33.3446 | 20.08 | 0
5020 | 49.0473 | 84.7654 | 33.6472 | 20.51 | 0
5021 | 64.0093 | 112.9171 | 33.634 | 20.94 | 13.9916
5022 | 49.3817 | 112.8509 | 41.6944 | 21.37 | 43.9659
5023 | 49.7895 | 109.9367 | 51.5044 | 22.18 | 167.6623
5024 | 49.8838 | 72.8755 | 53.7744 | 22.99 | 287.1106
5025 | 35.07 | 72.075 | 57.3544 | 23.8 | 362.9
5026 | 64.8723 | 106.2784 | 54.3979 | 24.51 | 434.9228
5027 | 35.0893 | 65.1101 | 57.8174 | 25.23 | 362.139
5028 | 64.7758 | 65.6449 | 52.0768 | 25.94 | 582.4653
5029 | 34.9583 | 64.0767 | 54.6663 | 25.95 | 514.3717
5030 | 64.9387 | 109.2198 | 55.9961 | 25.95 | 510.5974
5031 | 49.8457 | 97.154 | 52.8567 | 25.96 | 333.4518
5032 | 49.6421 | 80.0031 | 47.9581 | 25.22 | 294.1892
5033 | 49.702 | 61.5418 | 49.4006 | 24.48 | 159.6986
5034 | 34.6348 | 60.471 | 46.8845 | 23.74 | 41.0132
5035 | 49.5669 | 64.032 | 46.15 | 22.94 | 0
5036 | 49.4371 | 67.3353 | 43.0274 | 22.14 | 0
5037 | 64.6635 | 68.6101 | 49.3727 | 21.33 | 0
5038 | 49.6552 | 59.445 | 48.2739 | 20.36 | 0
5039 | 34.3307 | 43.1335 | 39.5662 | 19.39 | 0
5040 | 49.1812 | 52.6562 | 36.8687 | 18.42 | 0
5041 | 48.8321 | 55.3574 | 28.4706 | 18.09 | 0
5042 | 63.7226 | 66.4843 | 26.7358 | 17.76 | 0
5043 | 33.6374 | 65.2982 | 22.8858 | 17.42 | 0
5044 | 48.5778 | 95.5714 | 22.3522 | 18.73 | 0
5045 | 63.9628 | 126.165 | 32.5141 | 20.04 | 6.5031
5046 | 34.524 | 107.3241 | 44.2173 | 21.35 | 27.4943
5047 | 64.6884 | 127.8079 | 49.9719 | 22.83 | 75.1573
5048 | 49.7109 | 96.1065 | 49.6135 | 24.32 | 158.9906
5049 | 49.6339 | 87.5735 | 47.7606 | 25.8 | 198.4012
5050 | 49.4957 | 84.2468 | 44.4372 | 26.49 | 253.9527
5051 | 34.3023 | 77.3652 | 38.8845 | 27.17 | 328.0236
5052 | 64.159 | 77.6466 | 37.2358 | 27.86 | 369.6268
5053 | 49.0389 | 72.8524 | 33.4458 | 27.7 | 269.8097
5054 | 48.8548 | 71.3645 | 29.0158 | 27.54 | 199.5644
5055 | 48.9444 | 65.3204 | 31.1711 | 27.38 | 142.3274
5056 | 34.2048 | 63.1517 | 36.5368 | 26.48 | 82.8373
5057 | 49.3658 | 71.6718 | 41.31 | 25.57 | 53.2735
5058 | 64.545 | 81.3898 | 46.5228 | 24.66 | 15.2087
5059 | 35.0095 | 79.852 | 55.8995 | 23.7 | 0
5060 | 49.5496 | 94.3403 | 45.7344 | 22.74 | 0
5061 | 64.5555 | 96.4246 | 46.7744 | 21.78 | 0
5062 | 49.7131 | 80.2448 | 49.668 | 20.97 | 0
5063 | 49.2388 | 62.5314 | 38.2559 | 20.15 | 0
5064 | 34.0145 | 53.3937 | 31.9601 | 19.33 | 0
5065 | 48.5464 | 58.8196 | 21.5958 | 19.04 | 0
5066 | 63.4037 | 62.0156 | 19.0627 | 18.75 | 0
5067 | 33.352 | 61.4417 | 16.0194 | 18.46 | 0
5068 | 48.3259 | 92.0456 | 16.2916 | 19.83 | 0
5069 | 63.7384 | 192.1548 | 27.1167 | 21.21 | 8.3524
5070 | 49.0659 | 165.224 | 34.0949 | 22.58 | 43.8113
5071 | 49.338 | 159.4611 | 40.6412 | 24.25 | 87.6912
5072 | 34.4685 | 110.8154 | 42.8823 | 25.93 | 153.849
5073 | 49.3963 | 111.9912 | 42.0443 | 27.6 | 242.099
5074 | 64.3321 | 116.806 | 41.4015 | 27.64 | 290.9187
5075 | 49.3515 | 109.7672 | 40.9681 | 27.67 | 250.5961
5076 | 49.1722 | 101.4966 | 36.6543 | 27.71 | 293.6149
5077 | 34.0515 | 85.6268 | 32.8502 | 28.06 | 263.5474
5078 | 63.9728 | 87.369 | 32.7558 | 28.42 | 167.0211
5079 | 49.0109 | 82.3999 | 32.7713 | 28.77 | 138.7878
5080 | 34.1553 | 73.9569 | 35.3467 | 27.84 | 116.2032
5081 | 49.4552 | 79.434 | 43.4614 | 26.9 | 63.9798
5082 | 49.5675 | 85.2835 | 46.1644 | 25.96 | 16.6829
5083 | 49.693 | 105.1297 | 49.1844 | 24.94 | 0
5084 | 64.6685 | 113.1805 | 49.4944 | 23.92 | 0
5085 | 49.6365 | 97.5198 | 47.8244 | 22.89 | 0
5086 | 49.5912 | 89.7626 | 46.7344 | 22.49 | 0
5087 | 49.0104 | 70.7423 | 32.761 | 22.09 | 0
5088 | 34.2643 | 44.3957 | 37.9694 | 21.68 | 0
5089 | 49.1474 | 49.0172 | 36.0555 | 21.89 | 0
5090 | 64.0181 | 51.8308 | 33.8444 | 22.1 | 0
5091 | 33.9936 | 51.4041 | 31.456 | 22.3 | 0
5092 | 48.9543 | 76.8369 | 31.4099 | 22.79 | 0
5093 | 64.2188 | 162.2903 | 38.6752 | 23.28 | 8.9743
5094 | 49.2396 | 139.5881 | 38.2744 | 23.77 | 33.4628
5095 | 49.4234 | 133.8234 | 42.6965 | 25.64 | 77.2676
5096 | 34.4948 | 92.2407 | 43.5147 | 27.5 | 155.566
5097 | 49.4329 | 93.2006 | 42.9263 | 29.37 | 231.693
5098 | 64.5552 | 97.5351 | 46.7687 | 29.93 | 302.8732
5099 | 49.4056 | 91.5559 | 42.2677 | 30.49 | 297.4819
5100 | 49.2685 | 84.4034 | 38.9699 | 31.05 | 330.9984
5101 | 34.1984 | 70.9666 | 36.3824 | 30.14 | 415.8321
5102 | 64.3235 | 72.3947 | 41.1924 | 29.23 | 380.3851
5103 | 49.3812 | 68.3875 | 41.6819 | 28.32 | 293.2181
5104 | 34.5238 | 61.1412 | 44.2121 | 26.75 | 289.3278
5105 | 49.7013 | 65.6763 | 49.3844 | 25.17 | 136.6003
5106 | 49.8023 | 70.5741 | 51.8144 | 23.59 | 39.2216
5107 | 49.8414 | 87.6148 | 52.7544 | 22.76 | 0
5108 | 64.516 | 94.2821 | 45.8244 | 21.93 | 0
5109 | 49.486 | 80.8677 | 44.2044 | 21.1 | 0
5110 | 49.3618 | 74.4746 | 41.2153 | 20.72 | 0
5111 | 49.3124 | 58.8202 | 40.026 | 20.34 | 0
5112 | 34.1457 | 41.7002 | 35.1162 | 19.95 | 0
5113 | 49.0427 | 46.36 | 33.5362 | 19.47 | 0
5114 | 63.7045 | 50.4055 | 26.2993 | 18.98 | 0
5115 | 34.045 | 50.0868 | 32.693 | 18.49 | 0
5116 | 49.0192 | 74.1413 | 32.9723 | 18.73 | 0
5117 | 64.0897 | 163.8195 | 35.5673 | 18.97 | 17.534
5118 | 49.3495 | 138.7485 | 40.9193 | 19.21 | 96.7815
5119 | 49.5634 | 127.7364 | 46.0655 | 20.11 | 267.9214
5120 | 34.3014 | 87.78 | 38.8608 | 21.02 | 472.4855
5121 | 49.1612 | 88.9893 | 36.3896 | 21.92 | 614.4045
5122 | 64.484 | 91.0236 | 45.0558 | 22.51 | 640.8087
5123 | 49.1779 | 87.7145 | 36.7897 | 23.1 | 680.774
5124 | 49.1308 | 80.0592 | 35.6573 | 23.69 | 702.3614
5125 | 33.9266 | 67.0218 | 29.8439 | 23.75 | 737.7228
5126 | 63.7542 | 67.9522 | 27.4972 | 23.81 | 647.6174
5127 | 49.0919 | 64.0725 | 34.7206 | 23.86 | 484.3495
5128 | 34.3668 | 57.2615 | 40.4344 | 23.07 | 374.1107
5129 | 49.6977 | 62.1281 | 49.2965 | 22.28 | 171.7218
5130 | 49.6479 | 66.2842 | 48.0983 | 21.48 | 47.4328
5131 | 49.7713 | 83.5983 | 51.0683 | 20.31 | 0
5132 | 64.4868 | 89.4712 | 45.1227 | 19.13 | 0
5133 | 49.375 | 77.3964 | 41.5325 | 17.96 | 0
5134 | 49.4695 | 70.6548 | 43.8064 | 17.29 | 0
5135 | 48.8736 | 54.8198 | 29.4682 | 16.63 | 0
5136 | 33.8518 | 40.4056 | 28.0443 | 15.96 | 0
5137 | 48.8767 | 44.9824 | 29.5422 | 15.6 | 0
5138 | 63.75 | 49.0088 | 27.3949 | 15.24 | 0
5139 | 33.7641 | 48.7271 | 25.9349 | 14.89 | 0
5140 | 48.6444 | 72.0311 | 23.9549 | 16.27 | 0
5141 | 63.6203 | 160.2279 | 24.2749 | 17.65 | 32.741
5142 | 48.729 | 135.7051 | 25.9898 | 19.04 | 147.2634
5143 | 48.7535 | 124.4338 | 26.5791 | 20.55 | 350.2402
5144 | 33.9927 | 85.1277 | 31.4349 | 22.07 | 556.5356
5145 | 49.0272 | 86.2966 | 33.1649 | 23.58 | 740.1542
5146 | 63.9757 | 88.3947 | 32.8249 | 24.33 | 868.4041
5147 | 49.1374 | 85.1698 | 35.8149 | 25.08 | 906.877
5148 | 48.9574 | 77.5946 | 31.4849 | 25.83 | 901.9779
5149 | 33.8922 | 64.8321 | 29.017 | 25.84 | 824.0485
5150 | 63.8319 | 65.7152 | 29.3648 | 25.84 | 696.4584
5151 | 48.9079 | 62.0164 | 30.2949 | 25.84 | 535.8157
5152 | 34.1708 | 55.3027 | 35.7198 | 24.83 | 325.3805
5153 | 49.2316 | 60.0206 | 38.0828 | 23.82 | 120.4275
5154 | 49.6755 | 64.056 | 48.7619 | 22.8 | 27.1394
5155 | 49.7912 | 81.1304 | 51.5465 | 21.88 | 0
5156 | 64.5722 | 86.7997 | 47.1765 | 20.97 | 0
5157 | 49.615 | 74.912 | 47.3065 | 20.05 | 0
5158 | 49.7879 | 68.3938 | 51.4665 | 19.87 | 0
5159 | 49.3507 | 53.1091 | 40.9483 | 19.68 | 0
5160 | 34.2764 | 46.8301 | 38.2595 | 19.5 | 0
5161 | 49.0997 | 51.652 | 34.9079 | 19.56 | 0
5162 | 63.9033 | 54.5446 | 31.0827 | 19.61 | 0
5163 | 33.908 | 54.0702 | 29.3976 | 19.67 | 0
5164 | 48.8201 | 80.9042 | 28.1826 | 20.1 | 0
5165 | 63.7834 | 169.9755 | 28.1977 | 20.53 | 1.919
5166 | 48.8268 | 146.1777 | 28.343 | 20.96 | 13.9691
5167 | 48.8759 | 140.5661 | 29.5248 | 22.05 | 57.8158
5168 | 34.0715 | 97.2504 | 33.3314 | 23.14 | 120.0606
5169 | 48.9083 | 98.2716 | 30.3049 | 24.23 | 226.7829
5170 | 63.9151 | 102.6841 | 31.3667 | 24.85 | 326.3043
5171 | 48.9869 | 96.438 | 32.1957 | 25.47 | 423.0261
5172 | 48.9108 | 89.0263 | 30.3649 | 26.08 | 479.0384
5173 | 33.7637 | 74.969 | 25.9249 | 26.43 | 446.6876
5174 | 63.6611 | 76.4854 | 25.2558 | 26.78 | 418.373
5175 | 48.6306 | 72.1984 | 23.6225 | 27.13 | 409.6006
5176 | 34.2516 | 64.6638 | 37.6634 | 26.27 | 283.4296
5177 | 49.2217 | 69.4568 | 37.8448 | 25.41 | 141.2616
5178 | 49.5836 | 74.6067 | 46.5518 | 24.54 | 44.1465
5179 | 49.7255 | 92.3219 | 49.9664 | 23.61 | 0
5180 | 64.7326 | 99.3677 | 51.0365 | 22.68 | 0
5181 | 49.8905 | 85.4072 | 53.9365 | 21.75 | 0
5182 | 50.031 | 78.6361 | 57.3165 | 21.31 | 0
5183 | 34.3881 | 62.0459 | 40.9474 | 20.86 | 0
5184 | 63.9927 | 67.1893 | 33.2344 | 20.42 | 0
5185 | 49.107 | 62.1868 | 35.0849 | 20.18 | 0
5186 | 33.9998 | 49.2456 | 31.6049 | 19.94 | 0
5187 | 48.9117 | 58.808 | 30.3849 | 19.71 | 0
5188 | 48.97 | 80.8967 | 31.788 | 20.56 | 0
5189 | 49.0749 | 104.0176 | 34.3122 | 21.41 | 31.1828
5190 | 49.6855 | 104.4036 | 49.002 | 22.27 | 140.6585
5191 | 65.1432 | 109.2109 | 60.9154 | 24.02 | 344.4781
5192 | 50.191 | 96.2079 | 61.1665 | 25.76 | 552.4827
5193 | 35.0708 | 83.019 | 57.3744 | 27.51 | 729.3923
5194 | 64.9585 | 106.2707 | 56.4705 | 27.84 | 823.9526
5195 | 34.5269 | 72.9484 | 44.2867 | 28.16 | 810.6779
5196 | 49.4708 | 74.6049 | 43.838 | 28.48 | 782.3022
5197 | 49.6896 | 80.038 | 49.1028 | 28.57 | 725.5658
5198 | 64.6582 | 98.1292 | 49.2464 | 28.66 | 584.1969
5199 | 49.5942 | 89.432 | 46.8057 | 28.75 | 295.282
5200 | 49.7207 | 82.1449 | 49.8505 | 27.85 | 316.1944
5201 | 50.1007 | 73.412 | 58.9918 | 26.94 | 160.254
5202 | 35.2023 | 63.5915 | 60.5365 | 26.03 | 36.1803
5203 | 50.285 | 75.3437 | 63.4265 | 25.34 | 0
5204 | 50.1279 | 78.5368 | 59.6465 | 24.66 | 0
5205 | 64.8779 | 79.1491 | 54.5324 | 23.97 | 0
5206 | 49.8956 | 70.1108 | 54.058 | 23.49 | 0
5207 | 49.2949 | 50.4239 | 39.6051 | 23.02 | 0
5208 | 34.0412 | 49.405 | 32.6024 | 22.54 | 0
5209 | 48.6477 | 51.5112 | 24.0347 | 22.26 | 0
5210 | 48.9392 | 61.9633 | 31.0483 | 21.98 | 0
5211 | 48.8012 | 63.6785 | 27.7277 | 21.71 | 0
5212 | 48.8592 | 90.8756 | 29.1232 | 22.02 | 0
5213 | 63.9802 | 119.3488 | 32.9339 | 22.34 | 7.8841
5214 | 34.4068 | 100.9667 | 41.3965 | 22.66 | 34.0731
5215 | 64.5351 | 120.5579 | 46.2837 | 23.05 | 72.4301
5216 | 49.6065 | 89.2652 | 47.1014 | 23.43 | 202.4637
5217 | 49.3755 | 80.6038 | 41.5455 | 23.82 | 334.5228
5218 | 49.4187 | 77.3633 | 42.5848 | 23.48 | 513.1073
5219 | 49.1611 | 70.8217 | 36.3852 | 23.14 | 615.0387
5220 | 49.1059 | 69.7097 | 35.0569 | 22.79 | 629.8375
5221 | 49.11 | 66.3998 | 35.1575 | 22.2 | 539.4354
5222 | 49.3684 | 65.1819 | 41.3748 | 21.61 | 493.8414
5223 | 49.3749 | 59.8532 | 41.5292 | 21.02 | 454.8769
5224 | 34.4765 | 56.1318 | 43.0744 | 19.69 | 335.9621
5225 | 49.693 | 63.2109 | 49.1842 | 18.35 | 133.8457
5226 | 64.8864 | 75.3115 | 54.7365 | 17.01 | 33.0153
5227 | 34.9616 | 73.6136 | 54.7465 | 16.64 | 0
5228 | 49.8989 | 87.3691 | 54.1365 | 16.27 | 0
5229 | 64.6101 | 89.4943 | 48.0882 | 15.9 | 0
5230 | 49.567 | 73.8254 | 46.1522 | 15.9 | 0
5231 | 49.2323 | 57.2769 | 38.0988 | 15.9 | 0
5232 | 34.1318 | 38.7216 | 34.7803 | 15.9 | 0
5233 | 49.0024 | 43.2043 | 32.5686 | 16.06 | 0
5234 | 63.6551 | 47.2294 | 25.1127 | 16.21 | 0
5235 | 33.8865 | 47.0019 | 28.8791 | 16.37 | 0
5236 | 48.9324 | 69.329 | 30.8847 | 16.85 | 0
5237 | 64.0529 | 155.8886 | 34.6821 | 17.34 | 17.5378
5238 | 49.4971 | 132.0277 | 44.4708 | 17.83 | 76.6465
5239 | 50.0032 | 120.2856 | 56.6465 | 18.83 | 227.0015
5240 | 35.1069 | 81.694 | 58.242 | 19.82 | 449.9632
5241 | 49.9066 | 82.8096 | 54.3231 | 20.82 | 624.2389
5242 | 64.7 | 85.0189 | 50.2531 | 21.5 | 699.3192
5243 | 49.4705 | 81.8996 | 43.8299 | 22.18 | 599.2419
5244 | 49.3786 | 74.3936 | 41.6203 | 22.86 | 426.9242
5245 | 34.412 | 61.9596 | 41.5227 | 22.92 | 163.5923
5246 | 64.2857 | 62.7771 | 40.2851 | 22.97 | 103.0533
5247 | 49.3225 | 59.3271 | 40.2692 | 23.02 | 64.8818
5248 | 34.6042 | 52.7145 | 46.1461 | 22.29 | 44.2086
5249 | 49.5836 | 57.2396 | 46.5525 | 21.56 | 30.8443
5250 | 49.638 | 61.1199 | 47.8601 | 20.83 | 3.7807
5251 | 49.6433 | 77.9486 | 47.9873 | 20.14 | 0
5252 | 64.5211 | 83.3485 | 45.9479 | 19.45 | 0
5253 | 49.5095 | 71.6623 | 44.7674 | 18.76 | 0
5254 | 49.331 | 65.4378 | 40.4735 | 18.29 | 0
5255 | 49.0789 | 50.8821 | 34.4085 | 17.81 | 0
5256 | 34.0388 | 47.0364 | 32.5446 | 17.34 | 0
5257 | 49.1802 | 51.87 | 36.8455 | 16.96 | 0
5258 | 64.0931 | 54.7618 | 35.6504 | 16.58 | 0
5259 | 34.1598 | 54.2809 | 35.4544 | 16.2 | 0
5260 | 49.0772 | 81.2343 | 34.3675 | 16.89 | 0
5261 | 64.0371 | 170.5061 | 34.3034 | 17.59 | 0.63283
5262 | 49.5953 | 146.6304 | 46.8324 | 18.29 | 19.7395
5263 | 49.7713 | 141.0783 | 51.0665 | 19.52 | 86.2423
5264 | 35.0082 | 97.6701 | 55.8665 | 20.75 | 112.841
5265 | 49.9101 | 98.6972 | 54.4065 | 21.98 | 148.18
5266 | 64.6502 | 103.1005 | 49.0539 | 22.6 | 161.9919
5267 | 49.733 | 96.8379 | 50.1453 | 23.21 | 165.4454
5268 | 49.6659 | 89.4174 | 48.5311 | 23.82 | 132.7485
5269 | 34.348 | 75.3191 | 39.9838 | 24.11 | 113.4075
5270 | 64.214 | 76.8439 | 38.5598 | 24.4 | 114.7214
5271 | 49.2729 | 72.5273 | 39.075 | 24.68 | 109.3904
5272 | 34.1922 | 64.9791 | 36.2345 | 23.45 | 73.7921
5273 | 49.4194 | 69.7948 | 42.6 | 22.22 | 39.2691
5274 | 49.5374 | 74.9645 | 45.4397 | 20.98 | 13.0563
5275 | 49.7902 | 92.711 | 51.522 | 20.9 | 0
5276 | 64.6528 | 99.7902 | 49.1165 | 20.81 | 0
5277 | 49.6636 | 85.8022 | 48.4765 | 20.73 | 0
5278 | 49.3115 | 78.9963 | 40.0042 | 19.21 | 0
5279 | 49.0845 | 62.3192 | 34.5428 | 17.69 | 0
5280 | 33.8644 | 47.0864 | 28.3471 | 16.17 | 0
5281 | 48.9248 | 51.9293 | 30.7011 | 15.63 | 0
5282 | 63.8846 | 54.8301 | 30.6324 | 15.09 | 0
5283 | 33.9324 | 54.3507 | 29.9834 | 14.56 | 0
5284 | 49.0226 | 81.3322 | 33.0546 | 16.06 | 0
5285 | 64.0872 | 170.7831 | 35.5088 | 17.56 | 28.3189
5286 | 49.7026 | 146.8703 | 49.4138 | 19.07 | 126.8189
5287 | 49.9201 | 141.2753 | 54.6465 | 21.08 | 328.7348
5288 | 34.7293 | 97.7778 | 49.1569 | 23.08 | 518.2984
5289 | 49.723 | 98.8053 | 49.9058 | 25.09 | 723.4428
5290 | 64.6644 | 103.2259 | 49.3962 | 25.81 | 715.9822
5291 | 49.6521 | 96.9518 | 48.1998 | 26.53 | 679.9105
5292 | 49.6759 | 89.5129 | 48.7733 | 27.25 | 619.1896
5293 | 34.5722 | 75.3905 | 45.3766 | 27.52 | 479.6836
5294 | 64.3603 | 76.9161 | 42.0797 | 27.78 | 323.6868
5295 | 49.3509 | 72.5997 | 40.9527 | 28.04 | 319.9752
5296 | 34.4242 | 65.0348 | 41.8155 | 26.54 | 216.0731
5297 | 49.6344 | 69.8549 | 47.7726 | 25.04 | 91.1412
5298 | 50.0583 | 75.0314 | 57.9719 | 23.53 | 29.0104
5299 | 50.1308 | 92.8173 | 59.7165 | 22.31 | 0
5300 | 64.7316 | 99.903 | 51.0115 | 21.09 | 0
5301 | 49.6454 | 85.8851 | 48.038 | 19.87 | 0
5302 | 49.4734 | 79.0742 | 43.9003 | 19.35 | 0
5303 | 49.087 | 62.3854 | 34.6037 | 18.82 | 0
5304 | 33.7472 | 48.358 | 25.5282 | 18.3 | 0
5305 | 48.5622 | 53.3189 | 21.9756 | 17.98 | 0
5306 | 63.8017 | 56.2798 | 28.6395 | 17.66 | 0
5307 | 33.7806 | 55.7815 | 26.3307 | 17.34 | 0
5308 | 48.9111 | 83.4933 | 30.3699 | 18.36 | 0
5309 | 64.0183 | 175.1013 | 33.8493 | 19.39 | 15.1584
5310 | 49.4766 | 150.5788 | 43.9759 | 20.42 | 84.1042
5311 | 49.4196 | 144.9464 | 42.6065 | 22.24 | 218.0016
5312 | 34.0146 | 100.4067 | 31.9615 | 24.07 | 364.2532
5313 | 49.251 | 101.4641 | 38.5502 | 25.89 | 415.6882
5314 | 64.0037 | 105.9653 | 33.4988 | 25.75 | 468.9623
5315 | 48.8205 | 99.5366 | 28.1902 | 25.61 | 412.2878
5316 | 48.7017 | 91.929 | 25.334 | 25.47 | 351.3493
5317 | 33.3514 | 77.4534 | 16.0045 | 24.19 | 303.4991
5318 | 63.1669 | 79.0226 | 13.3651 | 22.91 | 279.8045
5319 | 48.1541 | 74.575 | 12.1577 | 21.63 | 349.42
5320 | 33.2454 | 66.8323 | 13.4554 | 20.85 | 227.3364
5321 | 48.6226 | 71.7848 | 23.4303 | 20.07 | 127.6613
5322 | 48.9552 | 77.0971 | 31.4328 | 19.29 | 31.4083
5323 | 49.4789 | 95.3004 | 44.0334 | 18.95 | 0
5324 | 64.6904 | 102.5805 | 50.0214 | 18.6 | 0
5325 | 49.4919 | 88.23 | 44.345 | 18.26 | 0
5326 | 49.115 | 81.2285 | 35.2777 | 17.89 | 0
5327 | 48.9528 | 64.0703 | 31.3737 | 17.51 | 0
5328 | 33.6438 | 57.4965 | 23.0391 | 17.14 | 0
5329 | 48.3762 | 63.2829 | 17.5014 | 16.76 | 0
5330 | 63.2277 | 66.6443 | 14.828 | 16.37 | 0
5331 | 33.1694 | 66.0003 | 11.6267 | 15.99 | 0
5332 | 48.2024 | 98.963 | 13.3197 | 15.8 | 0
5333 | 63.1685 | 205.6278 | 13.4031 | 15.61 | 21.7184
5334 | 48.1355 | 176.7866 | 11.7103 | 15.42 | 132.0757
5335 | 48.4289 | 171.0802 | 18.7703 | 15.42 | 332.3553
5336 | 33.4912 | 119.2791 | 19.3672 | 15.42 | 539.1097
5337 | 48.2848 | 120.5544 | 15.3033 | 15.42 | 724.1379
5338 | 62.9259 | 125.5692 | 7.566 | 15.15 | 859.5291
5339 | 45.7716 | 118.0546 | -45.1654 | 14.88 | 932.4009
5340 | 48.2537 | 109.2899 | 14.5547 | 14.6 | 935.3941
5341 | 32.9742 | 92.3245 | 6.9286 | 14.87 | 863.8176
5342 | 62.8072 | 94.2111 | 4.7112 | 15.13 | 707.1869
5343 | 47.8346 | 88.7963 | 4.4705 | 15.39 | 534.7162
5344 | 33.0561 | 79.8206 | 8.8996 | 15.22 | 307.5503
5345 | 48.2623 | 85.7284 | 14.7603 | 15.04 | 147.9789
5346 | 48.931 | 92.0099 | 30.8505 | 14.86 | 31.37
5347 | 49.1382 | 113.1043 | 35.8345 | 14.29 | 0
5348 | 64.2288 | 121.7875 | 38.9145 | 13.71 | 0
5349 | 49.3855 | 105.1251 | 41.7845 | 13.14 | 0
5350 | 48.9602 | 96.7427 | 31.5526 | 12.97 | 0
5351 | 33.629 | 76.1784 | 22.6843 | 12.79 | 0
5352 | 63.5519 | 124.1009 | 22.6281 | 12.62 | 0
5353 | 48.3691 | 117.5079 | 17.3309 | 12.28 | 0
5354 | 33.2166 | 101.4515 | 12.7609 | 11.94 | 0
5355 | 48.3708 | 115.8211 | 17.3709 | 11.61 | 0
5356 | 48.6419 | 164.154 | 23.895 | 12.07 | 0
5357 | 48.8589 | 220.0856 | 29.114 | 12.53 | 7.9548
5358 | 64.3081 | 257.2627 | 40.824 | 13 | 54.6599
5359 | 49.5608 | 241.5707 | 46.004 | 14.17 | 181.3628
5360 | 49.5297 | 228.86 | 45.2536 | 15.35 | 335.1028
5361 | 34.3096 | 210.3493 | 39.0581 | 16.52 | 596.5979
5362 | 64.2399 | 221.3568 | 39.1829 | 17.21 | 650.8205
5363 | 49.2405 | 181.7079 | 38.2962 | 17.9 | 711.4283
5364 | 49.1978 | 181.6038 | 37.2696 | 18.59 | 584.8384
5365 | 34.0629 | 174.5884 | 33.1229 | 18.64 | 585.685
5366 | 64.3194 | 184.904 | 41.0944 | 18.69 | 624.1675
5367 | 49.2944 | 175.1632 | 39.593 | 18.74 | 489.3372
5368 | 49.1208 | 171.278 | 35.4159 | 17.76 | 299.7122
5369 | 49.6041 | 164.262 | 47.044 | 16.78 | 94.9393
5370 | 34.8135 | 153.1614 | 51.184 | 15.79 | 18.8918
5371 | 50.0633 | 174.5401 | 58.094 | 14.69 | 0
5372 | 64.6103 | 178.2559 | 48.094 | 13.6 | 0
5373 | 49.6194 | 178.0478 | 47.414 | 12.5 | 0
5374 | 49.2085 | 151.7827 | 37.5263 | 11.98 | 0
5375 | 48.911 | 111.8268 | 30.3677 | 11.47 | 0
5376 | 34.1545 | 84.0041 | 35.3269 | 10.95 | 0
5377 | 49.1 | 86.7007 | 34.9169 | 10.68 | 0
5378 | 49.0251 | 104.6029 | 33.1149 | 10.4 | 0
5379 | 49.0164 | 105.3254 | 32.904 | 10.13 | 0
5380 | 49.0305 | 159.5851 | 33.2443 | 11.42 | 0
5381 | 49.1568 | 220.385 | 36.2832 | 12.71 | 3.4143
5382 | 64.3339 | 222.7998 | 41.444 | 14 | 28.5873
5383 | 49.683 | 219.294 | 48.944 | 15.76 | 102.2801
5384 | 49.9744 | 170.5666 | 55.954 | 17.52 | 205.4958
5385 | 49.5737 | 152.5743 | 46.3143 | 19.28 | 248.9373
5386 | 49.6893 | 145.3584 | 49.0948 | 19 | 267.1561
5387 | 49.3199 | 131.7423 | 40.2066 | 18.71 | 345.7203
5388 | 49.1713 | 131.2906 | 36.6305 | 18.42 | 412.3576
5389 | 48.9597 | 122.6462 | 31.5405 | 18.81 | 430.9901
5390 | 48.823 | 115.8046 | 28.2505 | 19.2 | 476.7517
5391 | 33.8262 | 110.4152 | 27.4278 | 19.58 | 394.2655
5392 | 49.0848 | 112.7235 | 34.5497 | 18.92 | 276.6195
5393 | 49.3092 | 126.8248 | 39.9483 | 18.26 | 117.5241
5394 | 49.5095 | 141.0296 | 44.7675 | 17.6 | 30.3727
5395 | 49.3584 | 142.8292 | 41.134 | 17.23 | 0
5396 | 49.4623 | 163.7921 | 43.634 | 16.87 | 0
5397 | 64.3366 | 168.6968 | 41.5087 | 16.5 | 0
5398 | 49.0924 | 134.8306 | 34.7337 | 16.29 | 0
5399 | 48.8439 | 104.4812 | 28.7542 | 16.09 | 0
5400 | 33.6796 | 72.8707 | 23.9016 | 15.88 | 0
5401 | 63.4843 | 74.3468 | 21.0013 | 15.81 | 0
5402 | 33.5408 | 72.2493 | 20.5608 | 15.74 | 0
5403 | 48.7481 | 82.0039 | 26.4489 | 15.67 | 0
5404 | 48.9175 | 123.6873 | 30.5243 | 16.14 | 0
5405 | 49.2188 | 197.7894 | 37.7742 | 16.61 | 17.1603
5406 | 64.3775 | 224.7333 | 42.4926 | 17.09 | 119.405
5407 | 49.4798 | 221.4207 | 44.054 | 18.16 | 323.8796
5408 | 49.2707 | 176.3921 | 39.024 | 19.24 | 531.8735
5409 | 49.0115 | 160.58 | 32.7861 | 20.31 | 718.3283
5410 | 48.7634 | 150.3384 | 26.8177 | 21.14 | 854.1543
5411 | 33.9469 | 133.7991 | 30.3317 | 21.97 | 919.324
5412 | 63.8777 | 134.3841 | 30.4682 | 22.8 | 898.7475
5413 | 48.8919 | 119.9168 | 29.9081 | 23.39 | 805.2668
5414 | 48.8541 | 112.8733 | 28.9997 | 23.98 | 707.3413
5415 | 49.0288 | 110.2206 | 33.2033 | 24.57 | 516.3075
5416 | 34.075 | 105.313 | 33.4142 | 23.92 | 310.2241
5417 | 49.2709 | 111.5117 | 39.0279 | 23.27 | 110.6492
5418 | 49.3176 | 128.5864 | 40.1522 | 22.62 | 22.8576
5419 | 49.6249 | 146.0257 | 47.544 | 21.16 | 0
5420 | 64.7703 | 152.5208 | 51.944 | 19.69 | 0
5421 | 49.6805 | 139.9858 | 48.884 | 18.23 | 0
5422 | 49.1388 | 116.3698 | 35.8499 | 17.75 | 0
5423 | 49.1135 | 93.2272 | 35.2416 | 17.28 | 0
5424 | 34.0296 | 59.3021 | 32.321 | 16.8 | 0
5425 | 48.9639 | 65.2593 | 31.6424 | 16.56 | 0
5426 | 63.9304 | 68.7108 | 31.7345 | 16.32 | 0
5427 | 33.9726 | 68.0416 | 30.9503 | 16.08 | 0
5428 | 48.9316 | 102.0408 | 30.8655 | 17.1 | 0
5429 | 64.0108 | 211.8352 | 33.671 | 18.13 | 13.2719
5430 | 49.3518 | 182.1191 | 40.974 | 19.16 | 88.6752
5431 | 49.6851 | 176.3302 | 48.994 | 21.47 | 224.7945
5432 | 34.5247 | 123.0151 | 44.234 | 23.79 | 362.2011
5433 | 49.0524 | 124.3322 | 33.7706 | 26.1 | 628.5433
5434 | 63.6206 | 129.4715 | 24.2805 | 26.77 | 596.0194
5435 | 48.6235 | 121.7335 | 23.4505 | 27.43 | 591.0377
5436 | 48.6484 | 112.721 | 24.0505 | 28.09 | 490.722
5437 | 33.6363 | 95.2468 | 22.8605 | 28.2 | 344.3483
5438 | 63.5166 | 97.1946 | 21.7805 | 28.3 | 172.2779
5439 | 48.9039 | 91.5975 | 30.1974 | 28.4 | 94.322
5440 | 34.0734 | 82.3623 | 33.3757 | 27.35 | 52.8813
5441 | 49.267 | 88.4575 | 38.934 | 26.3 | 15.6556
5442 | 49.4798 | 94.9329 | 44.054 | 25.24 | 0
5443 | 49.7354 | 116.6362 | 50.204 | 23.81 | 0
5444 | 64.6943 | 125.5948 | 50.114 | 22.39 | 0
5445 | 49.5222 | 108.4481 | 45.074 | 20.96 | 0
5446 | 49.0085 | 99.7969 | 32.7147 | 20.09 | 0
5447 | 48.7791 | 78.5708 | 27.1941 | 19.21 | 0
5448 | 34.1333 | 52.3416 | 34.8163 | 18.34 | 0
5449 | 49.0214 | 57.6428 | 33.026 | 18.13 | 0
5450 | 63.871 | 60.7505 | 30.3051 | 17.91 | 0
5451 | 33.8859 | 60.1797 | 28.8642 | 17.7 | 0
5452 | 48.9037 | 90.1829 | 30.1932 | 18.32 | 0
5453 | 64.0207 | 187.9607 | 33.9092 | 18.94 | 14.7011
5454 | 49.0131 | 161.6107 | 32.8247 | 19.57 | 105.114
5455 | 49.501 | 156.119 | 44.564 | 20.7 | 297.6395
5456 | 34.34 | 108.6157 | 39.7902 | 21.83 | 488.2195
5457 | 49.1799 | 109.7713 | 36.8389 | 22.96 | 672.6556
5458 | 64.2559 | 114.4375 | 39.5668 | 23.16 | 714.9482
5459 | 49.172 | 107.5579 | 36.6489 | 23.36 | 788.3016
5460 | 49.0944 | 99.4949 | 34.7805 | 23.55 | 764.339
5461 | 33.9082 | 83.9769 | 29.4005 | 23.57 | 692.3015
5462 | 63.7898 | 85.6881 | 28.3537 | 23.59 | 440.4747
5463 | 49.1138 | 80.7968 | 35.2491 | 23.61 | 276.2034
5464 | 34.3058 | 72.5567 | 38.9674 | 22.9 | 199.951
5465 | 49.734 | 77.929 | 50.1693 | 22.18 | 108.1434
5466 | 49.5729 | 83.6578 | 46.294 | 21.46 | 19.4446
5467 | 49.6469 | 103.0255 | 48.074 | 20.97 | 0
5468 | 64.5305 | 110.9221 | 46.174 | 20.49 | 0
5469 | 49.7329 | 95.6336 | 50.144 | 20 | 0
5470 | 49.483 | 88.0201 | 44.132 | 19.79 | 0
5471 | 49.2897 | 69.3485 | 39.4801 | 19.59 | 0
5472 | 34.2743 | 52.7592 | 38.2088 | 19.38 | 0
5473 | 49.1553 | 58.1099 | 36.2474 | 18.54 | 0
5474 | 64.0489 | 61.2528 | 34.5861 | 17.69 | 0
5475 | 34.0517 | 60.6807 | 32.8547 | 16.85 | 0
5476 | 48.9802 | 90.9224 | 32.0333 | 17.35 | 0
5477 | 63.9257 | 189.6263 | 31.622 | 17.85 | 19.3197
5478 | 48.9917 | 163.0456 | 32.3106 | 18.36 | 120.7184
5479 | 49.4065 | 157.4459 | 42.2908 | 19.27 | 319.3383
5480 | 34.5063 | 109.4888 | 43.7917 | 20.17 | 527.5238
5481 | 49.1326 | 110.6524 | 35.7004 | 21.08 | 714.2502
5482 | 63.8691 | 115.3777 | 30.2607 | 21.65 | 849.0787
5483 | 48.9621 | 108.4349 | 31.5981 | 22.21 | 909.9539
5484 | 49.0677 | 100.2895 | 34.1381 | 22.77 | 908.6698
5485 | 34.0386 | 84.6317 | 32.5381 | 23.24 | 817.1495
5486 | 63.9243 | 86.3552 | 31.5881 | 23.71 | 685.9591
5487 | 48.9654 | 81.433 | 31.6764 | 24.18 | 513.078
5488 | 34.2406 | 73.1123 | 37.3992 | 23.23 | 319.729
5489 | 49.2351 | 78.5263 | 38.1665 | 22.28 | 116.648
5490 | 49.3465 | 84.303 | 40.8464 | 21.33 | 18.9541
5491 | 49.6807 | 103.8608 | 48.8875 | 20.69 | 0
5492 | 64.5868 | 111.8185 | 47.5275 | 20.06 | 0
5493 | 49.339 | 96.3822 | 40.667 | 19.42 | 0
5494 | 49.1477 | 88.7117 | 36.0627 | 18.88 | 0
5495 | 49.1065 | 69.9017 | 35.0712 | 18.34 | 0
5496 | 34.1323 | 47.6066 | 34.792 | 17.8 | 0
5497 | 48.8614 | 52.4931 | 29.1745 | 17.43 | 0
5498 | 63.5804 | 55.4119 | 23.3151 | 17.06 | 0
5499 | 33.5939 | 54.9225 | 21.8381 | 16.69 | 0
5500 | 48.4224 | 82.2034 | 18.6129 | 16.74 | 0
5501 | 63.3886 | 172.443 | 18.6997 | 16.8 | 18.9448
5502 | 48.316 | 148.2939 | 16.0518 | 16.86 | 120.2586
5503 | 48.321 | 142.7247 | 16.1744 | 17.57 | 319.1917
5504 | 33.5499 | 98.8489 | 20.7815 | 18.28 | 526.1946
5505 | 48.3794 | 99.8895 | 17.5794 | 18.99 | 713.1291
5506 | 63.256 | 104.329 | 15.5097 | 19.86 | 842.011
5507 | 48.3759 | 97.997 | 17.4951 | 20.73 | 911.4702
5508 | 48.3402 | 90.5008 | 16.6355 | 21.59 | 906.8981
5509 | 33.4117 | 76.2441 | 17.4559 | 22.02 | 841.8803
5510 | 63.4147 | 77.7884 | 19.3271 | 22.45 | 596.3647
5511 | 48.6338 | 73.4131 | 23.6992 | 22.88 | 402.2609
5512 | 33.7484 | 65.785 | 25.556 | 21.56 | 218.9462
5513 | 49.0695 | 70.6601 | 34.1825 | 20.24 | 111.2463
5514 | 49.3834 | 75.8907 | 41.735 | 18.92 | 20.5144
5515 | 49.6395 | 93.8245 | 47.8958 | 18.07 | 0
5516 | 64.0416 | 100.9909 | 34.4102 | 17.23 | 0
5517 | 49.1035 | 86.8536 | 35.0013 | 16.38 | 0
5518 | 49.3983 | 79.9623 | 42.0925 | 16.13 | 0
5519 | 34.2871 | 63.0746 | 38.5181 | 15.89 | 0
5520 | 64.1255 | 70.0478 | 36.4284 | 15.64 | 0
5521 | 49.0856 | 64.9245 | 34.5692 | 15.12 | 0
5522 | 34.1139 | 51.5654 | 34.3507 | 14.6 | 0
5523 | 49.0625 | 61.383 | 34.0128 | 14.09 | 0
5524 | 49.0804 | 84.6207 | 34.4456 | 15.18 | 0
5525 | 49.5166 | 108.9085 | 44.94 | 16.27 | 11.3698
5526 | 49.8368 | 109.0399 | 52.6426 | 17.36 | 68.2745
5527 | 65.3351 | 114.38 | 65.5326 | 19.13 | 234.739
5528 | 50.3725 | 100.7854 | 65.5326 | 20.89 | 483.7003
5529 | 35.3162 | 87.2251 | 63.277 | 22.66 | 446.7694
5530 | 65.5827 | 111.0915 | 71.4897 | 22.71 | 326.4849
5531 | 45.2394 | 76.7155 | 127.5927 | 22.76 | 258.6877
5532 | 44.6579 | 78.4288 | 102.4764 | 22.81 | 427.7599
5533 | 50.9884 | 83.8979 | 80.35 | 23.05 | 509.2594
5534 | 65.4356 | 102.5726 | 67.9497 | 23.29 | 458.4599
5535 | 50.1473 | 93.4745 | 60.1151 | 23.52 | 398.1753
5536 | 50.0735 | 85.9472 | 58.3385 | 22.48 | 266.1322
5537 | 50.3201 | 77.0448 | 64.2718 | 21.44 | 98.0154
5538 | 35.3267 | 67.0018 | 63.5296 | 20.4 | 14.3592
5539 | 50.3497 | 79.1528 | 64.9834 | 19.63 | 0
5540 | 50.1166 | 82.5805 | 59.3746 | 18.85 | 0
5541 | 64.9751 | 83.1608 | 56.8717 | 18.08 | 0
5542 | 49.6686 | 73.7012 | 48.5959 | 17.73 | 0
5543 | 49.3309 | 53.0456 | 40.4713 | 17.38 | 0
5544 | 33.8587 | 49.3976 | 28.2091 | 17.03 | 0
5545 | 48.8624 | 51.5034 | 29.1994 | 16.8 | 0
5546 | 48.7938 | 61.9548 | 27.5494 | 16.57 | 0
5547 | 48.7922 | 63.67 | 27.5094 | 16.35 | 0
5548 | 48.815 | 90.8629 | 28.0594 | 16.99 | 0
5549 | 63.9816 | 119.3318 | 32.9664 | 17.63 | 13.7444
5550 | 34.5304 | 100.9523 | 44.3708 | 18.28 | 78.8097
5551 | 64.7349 | 120.5404 | 51.0919 | 19.89 | 233.6587
5552 | 50.1029 | 89.2511 | 59.0451 | 21.49 | 421.5912
5553 | 50.0442 | 80.5903 | 57.633 | 23.1 | 547.5681
5554 | 50.0269 | 77.3505 | 57.2165 | 23.64 | 703.9244
5555 | 50.0378 | 70.8096 | 57.4797 | 24.17 | 805.7903
5556 | 49.8486 | 69.6976 | 52.9273 | 24.7 | 796.4827
5557 | 49.6922 | 66.3885 | 49.1653 | 24.66 | 743.9154
5558 | 49.6795 | 65.1706 | 48.858 | 24.62 | 654.37
5559 | 49.6778 | 59.8429 | 48.8172 | 24.58 | 512.3834
5560 | 34.6925 | 56.1218 | 48.271 | 23.42 | 322.3839
5561 | 49.7612 | 63.2 | 50.825 | 22.26 | 123.1692
5562 | 64.8069 | 75.2993 | 52.8238 | 21.09 | 19.3905
5563 | 35.0737 | 73.6014 | 57.4438 | 20.09 | 0
5564 | 49.8667 | 87.3552 | 53.3638 | 19.09 | 0
5565 | 64.8106 | 89.4804 | 52.9138 | 18.09 | 0
5566 | 49.5434 | 73.8134 | 45.5838 | 17.67 | 0
5567 | 48.9529 | 57.2677 | 31.377 | 17.25 | 0
5568 | 34.1481 | 39.1026 | 35.1731 | 16.83 | 0
5569 | 49.0378 | 43.6089 | 33.4192 | 17.3 | 0
5570 | 63.9163 | 47.6383 | 31.3961 | 17.77 | 0
5571 | 34.0519 | 47.3995 | 32.8588 | 18.25 | 0
5572 | 49.0237 | 69.9475 | 33.0812 | 18.59 | 0
5573 | 64.071 | 156.9264 | 35.1192 | 18.93 | 17.4535
5574 | 49.7017 | 132.9071 | 49.3938 | 19.27 | 113.2854
5575 | 49.9993 | 121.2489 | 56.5535 | 20.91 | 311.7772
5576 | 34.9166 | 82.4736 | 53.6625 | 22.54 | 520.9183
5577 | 49.4898 | 83.6011 | 44.2937 | 24.18 | 709.1996
5578 | 64.7702 | 85.79 | 51.9411 | 25.43 | 845.0083
5579 | 49.7853 | 82.6461 | 51.4043 | 26.68 | 915.1241
5580 | 49.6923 | 75.1186 | 49.1672 | 27.93 | 918.0857
5581 | 34.6866 | 62.6054 | 48.1294 | 28.01 | 841.8977
5582 | 64.5312 | 63.437 | 46.1905 | 28.09 | 710.9374
5583 | 49.6297 | 59.933 | 47.6617 | 28.17 | 520.8971
5584 | 34.7285 | 53.2933 | 49.1375 | 26.94 | 313.7022
5585 | 49.7836 | 57.8621 | 51.3638 | 25.71 | 113.0807
5586 | 49.8721 | 61.7778 | 53.4938 | 24.48 | 16.3779
5587 | 50.0039 | 78.6732 | 56.6638 | 23.82 | 0
5588 | 65.1257 | 84.1333 | 60.4938 | 23.17 | 0
5589 | 50.0737 | 72.3944 | 58.3438 | 22.51 | 0
5590 | 49.4697 | 66.104 | 43.8116 | 22.28 | 0
5591 | 49.4511 | 51.3856 | 43.3635 | 22.04 | 0
5592 | 34.3063 | 39.7509 | 38.98 | 21.81 | 0
5593 | 49.2499 | 44.2655 | 38.5235 | 21.58 | 0
5594 | 64.1198 | 48.2471 | 36.2935 | 21.35 | 0
5595 | 34.1251 | 47.9751 | 34.6205 | 21.12 | 0
5596 | 49.1216 | 70.9009 | 35.4346 | 20.92 | 0
5597 | 64.2101 | 157.9191 | 38.4638 | 20.72 | 17.1867
5598 | 49.6431 | 133.7494 | 47.9838 | 20.52 | 113.3953
5599 | 49.9856 | 122.5452 | 56.2238 | 20.02 | 310.4376
5600 | 34.8328 | 83.7625 | 51.6467 | 19.52 | 520.9746
5601 | 49.7539 | 84.9118 | 50.6478 | 19.02 | 709.0482
5602 | 64.6839 | 87.0003 | 49.864 | 18.45 | 843.4226
5603 | 50.1184 | 83.8242 | 59.4192 | 17.87 | 914.9356
5604 | 49.8725 | 76.3415 | 53.5028 | 17.29 | 914.3161
5605 | 34.8295 | 63.7607 | 51.5667 | 18.47 | 843.2638
5606 | 64.7091 | 64.626 | 50.4714 | 19.64 | 705.333
5607 | 49.8512 | 60.9988 | 52.9904 | 20.81 | 522.1574
5608 | 34.6558 | 54.3719 | 47.3883 | 20.31 | 310.8608
5609 | 50.1843 | 59.0138 | 61.0038 | 19.81 | 117.0125
5610 | 50.1884 | 62.9855 | 61.1038 | 19.31 | 17.7932
5611 | 50.1265 | 79.8404 | 59.6138 | 19.04 | 0
5612 | 65.0184 | 85.4138 | 57.9138 | 18.77 | 0
5613 | 49.9856 | 73.6826 | 56.2238 | 18.5 | 0
5614 | 49.6138 | 67.2727 | 47.2786 | 18.26 | 0
5615 | 49.266 | 52.247 | 38.9103 | 18.03 | 0
5616 | 34.3926 | 39.2033 | 41.0558 | 17.79 | 0
5617 | 49.2407 | 43.6873 | 38.3007 | 17.29 | 0
5618 | 64.1528 | 47.6684 | 37.0857 | 16.78 | 0
5619 | 34.1272 | 47.4141 | 34.6707 | 16.28 | 0
5620 | 49.1245 | 70.0222 | 35.5049 | 16.39 | 0
5621 | 64.214 | 156.508 | 38.5592 | 16.5 | 9.3055
5622 | 49.4439 | 132.5535 | 43.1891 | 16.61 | 102.3167
5623 | 50.1157 | 121.1962 | 59.3538 | 17.35 | 289.2831
5624 | 35.0352 | 82.6459 | 56.5181 | 18.09 | 516.4351
5625 | 50.055 | 83.7779 | 57.8927 | 18.83 | 705.9559
5626 | 65.2244 | 85.9025 | 62.87 | 19.34 | 841.902
5627 | 49.9311 | 82.7607 | 54.9123 | 19.85 | 913.2417
5628 | 49.73 | 75.3005 | 50.0731 | 20.35 | 912.6245
5629 | 34.6753 | 62.8266 | 47.8573 | 20.54 | 836.2352
5630 | 64.4908 | 63.6705 | 45.218 | 20.73 | 664.719
5631 | 49.6807 | 60.1242 | 48.8881 | 20.92 | 495.3763
5632 | 34.7166 | 53.5302 | 48.8518 | 20.42 | 285.1012
5633 | 50.0551 | 58.1094 | 57.8968 | 19.92 | 113.4399
5634 | 50.2951 | 62.0306 | 63.6705 | 19.42 | 17.0984
5635 | 49.9343 | 78.8057 | 54.9883 | 18.83 | 0
5636 | 64.9825 | 84.2915 | 57.0495 | 18.25 | 0
5637 | 49.693 | 72.6258 | 49.1837 | 17.66 | 0
5638 | 49.5463 | 66.3114 | 45.6549 | 17.23 | 0
5639 | 49.2356 | 51.5228 | 38.178 | 16.79 | 0
5640 | 33.8359 | 39.2419 | 27.6611 | 16.36 | 0
5641 | 49.044 | 43.7401 | 33.5697 | 15.8 | 0
5642 | 63.7968 | 47.742 | 28.5205 | 15.24 | 0
5643 | 33.8088 | 47.4917 | 27.0105 | 14.68 | 0
5644 | 48.8398 | 70.1215 | 28.6549 | 15.35 | 0
5645 | 63.8456 | 156.8986 | 29.6948 | 16.03 | 9.4889
5646 | 48.9251 | 132.8841 | 30.709 | 16.71 | 106.2988
5647 | 48.9022 | 121.4205 | 30.1562 | 18.56 | 301.9345
5648 | 34.5342 | 82.7388 | 44.4621 | 20.42 | 518.2127
5649 | 49.069 | 83.8715 | 34.1698 | 22.27 | 701.2176
5650 | 63.9622 | 86.0183 | 32.5003 | 23 | 841.1593
5651 | 49.007 | 82.8705 | 32.6775 | 23.73 | 910.8723
5652 | 48.955 | 75.378 | 31.4268 | 24.45 | 912.9661
5653 | 33.8395 | 62.8712 | 27.7478 | 24.63 | 840.8217
5654 | 63.7669 | 63.7131 | 27.8005 | 24.81 | 673.2992
5655 | 48.84 | 60.1729 | 28.6605 | 24.99 | 468.3649
5656 | 34.1011 | 53.5543 | 34.0413 | 23.97 | 258.4523
5657 | 49.6166 | 58.1384 | 47.3463 | 22.95 | 85.3737
5658 | 49.491 | 62.0648 | 44.324 | 21.92 | 7.698
5659 | 49.5297 | 78.9035 | 45.254 | 21.11 | 0
5660 | 64.5675 | 84.3913 | 47.064 | 20.31 | 0
5661 | 49.4507 | 72.6844 | 43.354 | 19.5 | 0
5662 | 49.5799 | 66.3661 | 46.4629 | 18.99 | 0
5663 | 49.1115 | 51.5721 | 35.1925 | 18.49 | 0
5664 | 33.9972 | 38.7248 | 31.5423 | 17.98 | 0
5665 | 48.8059 | 43.1789 | 27.8405 | 17.55 | 0
5666 | 63.6073 | 47.1543 | 23.9605 | 17.11 | 0
5667 | 33.5707 | 46.914 | 21.2805 | 16.68 | 0
5668 | 48.5441 | 69.2446 | 21.5405 | 17.3 | 0
5669 | 63.4227 | 155.1994 | 19.5205 | 17.92 | 9.4555
5670 | 48.6869 | 131.4447 | 24.9767 | 18.54 | 105.6575
5671 | 49.1032 | 119.9839 | 34.9934 | 20.02 | 294.7603
5672 | 34.3484 | 81.6664 | 39.9934 | 21.49 | 515.173
5673 | 49.1513 | 82.7835 | 36.1496 | 22.97 | 703.6367
5674 | 64.0291 | 84.9333 | 34.1105 | 23.61 | 839.4736
5675 | 49.1368 | 81.8224 | 35.8005 | 24.24 | 910.5006
5676 | 48.9568 | 74.3898 | 31.4716 | 24.87 | 909.1674
5677 | 33.7919 | 62.0158 | 26.6037 | 25.06 | 836.2921
5678 | 63.5799 | 62.842 | 23.3034 | 25.25 | 700.0433
5679 | 48.5391 | 59.3634 | 21.4219 | 25.44 | 512.6716
5680 | 33.5974 | 52.8039 | 21.9223 | 23.88 | 304.2471
5681 | 48.8125 | 57.3282 | 27.9992 | 22.31 | 108.5219
5682 | 49.079 | 61.2049 | 34.4101 | 20.74 | 9.4574
5683 | 49.0848 | 77.8951 | 34.5496 | 19.68 | 0
5684 | 63.9839 | 83.3054 | 33.022 | 18.62 | 0
5685 | 49.1457 | 71.7064 | 36.0158 | 17.56 | 0
5686 | 49.2638 | 65.4748 | 38.8566 | 17.05 | 0
5687 | 34.1747 | 50.8904 | 35.8126 | 16.55 | 0
5688 | 63.677 | 66.7577 | 25.6398 | 16.04 | 0
5689 | 48.7506 | 61.7717 | 26.5105 | 16.31 | 0
5690 | 33.6555 | 48.8909 | 23.3205 | 16.58 | 0
5691 | 48.7093 | 58.4178 | 25.5154 | 16.85 | 0
5692 | 48.7409 | 80.3288 | 26.2759 | 17.1 | 0
5693 | 48.8523 | 103.27 | 28.9554 | 17.36 | 9.2424
5694 | 49.4315 | 103.6998 | 42.8917 | 17.62 | 107.185
5695 | 64.8662 | 108.4202 | 54.2517 | 19.6 | 302.3899
5696 | 49.9656 | 95.5072 | 55.7417 | 21.58 | 514.0808
5697 | 34.8581 | 82.3708 | 52.2566 | 23.56 | 702.7249
5698 | 64.6874 | 105.537 | 49.9478 | 24.29 | 838.9086
5699 | 34.8268 | 72.3666 | 51.502 | 25.01 | 908.1304
5700 | 49.6881 | 74.0148 | 49.0668 | 25.73 | 909.0878
5701 | 49.713 | 79.4463 | 49.6655 | 25.87 | 836.8517
5702 | 64.7124 | 97.453 | 50.5513 | 26 | 696.3355
5703 | 49.7027 | 88.8169 | 49.4178 | 26.13 | 508.814
5704 | 49.9293 | 81.5648 | 54.8697 | 24.41 | 299.8639
5705 | 50.0094 | 72.8535 | 56.7966 | 22.68 | 105.443
5706 | 35.1115 | 63.0627 | 58.3522 | 20.95 | 9.0409
5707 | 50.1144 | 74.7567 | 59.3222 | 19.97 | 0
5708 | 49.9792 | 77.9124 | 56.0702 | 18.99 | 0
5709 | 65.0048 | 78.5307 | 57.5858 | 18.01 | 0
5710 | 49.9605 | 69.5568 | 55.6187 | 17.6 | 0
5711 | 34.3741 | 50.0188 | 40.6101 | 17.2 | 0
5712 | 49.1404 | 75.6941 | 35.8881 | 16.79 | 0
5713 | 49.1487 | 78.0817 | 36.088 | 16.61 | 0
5714 | 49.0684 | 93.9341 | 34.1555 | 16.42 | 0
5715 | 49.1051 | 94.6502 | 35.0385 | 16.24 | 0
5716 | 49.1361 | 143.559 | 35.7857 | 16.99 | 0
5717 | 49.6724 | 198.4245 | 48.687 | 17.75 | 8.9259
5718 | 64.6034 | 200.8206 | 47.9269 | 18.51 | 104.7529
5719 | 50.2734 | 197.5565 | 63.1469 | 20.46 | 299.4243
5720 | 50.4047 | 153.9999 | 66.3069 | 22.42 | 487.3415
5721 | 50.113 | 137.9611 | 59.2881 | 24.37 | 568.9978
5722 | 50.0148 | 131.3946 | 56.9253 | 25.08 | 592.2502
5723 | 50.0877 | 119.1901 | 58.679 | 25.79 | 590.4624
5724 | 50.0271 | 118.7748 | 57.2208 | 26.49 | 565.2177
5725 | 50.003 | 110.9062 | 56.6418 | 26.6 | 293.7687
5726 | 49.8001 | 104.8019 | 51.7614 | 26.71 | 242.1089
5727 | 34.9493 | 99.9236 | 54.4506 | 26.82 | 95.9824
5728 | 50.008 | 102.0031 | 56.7626 | 25.16 | 36.5623
5729 | 50.1885 | 114.6249 | 61.1055 | 23.5 | 13.6883
5730 | 50.1192 | 127.4082 | 59.4369 | 21.83 | 0.81388
5731 | 50.2314 | 129.1464 | 62.1369 | 20.81 | 0
5732 | 50.1258 | 147.8997 | 59.5969 | 19.78 | 0
5733 | 64.9487 | 152.2315 | 56.2369 | 18.76 | 0
5734 | 49.5979 | 121.7826 | 46.8945 | 18.2 | 0
5735 | 49.4098 | 94.2883 | 42.3708 | 17.63 | 0
5736 | 34.177 | 71.0261 | 35.8693 | 17.07 | 0
5737 | 64.0474 | 72.4596 | 34.5505 | 16.98 | 0
5738 | 34.3379 | 70.41 | 39.741 | 16.88 | 0
5739 | 49.1723 | 79.9067 | 36.6564 | 16.79 | 0
5740 | 49.3884 | 120.5509 | 41.8556 | 17.51 | 0
5741 | 49.3877 | 192.739 | 41.8369 | 18.23 | 8.6633
5742 | 64.8511 | 218.9784 | 53.8869 | 18.95 | 98.762
5743 | 50.1245 | 215.7322 | 59.5651 | 21.26 | 294.7987
5744 | 50.1721 | 171.9107 | 60.7102 | 23.57 | 510.2844
5745 | 50.1241 | 156.5293 | 59.5566 | 25.88 | 698.7337
5746 | 50.4372 | 146.5456 | 67.0883 | 26.82 | 835.0087
5747 | 35.574 | 130.4476 | 69.4811 | 27.76 | 822.45
5748 | 65.1386 | 131.0139 | 60.8039 | 28.7 | 796.1054
5749 | 50.2871 | 116.9161 | 63.4765 | 28.71 | 757.1842
5750 | 49.7951 | 110.064 | 51.6403 | 28.72 | 674.487
5751 | 50.0599 | 107.4698 | 58.0112 | 28.73 | 502.6377
5752 | 35.1111 | 102.7032 | 58.3432 | 27.1 | 291.9535
5753 | 50.329 | 108.7451 | 64.4864 | 25.46 | 100.0698
5754 | 50.265 | 125.3732 | 62.9454 | 23.82 | 8.3098
5755 | 50.3602 | 142.3525 | 65.2369 | 22.82 | 0
5756 | 65.2491 | 148.6881 | 63.4622 | 21.82 | 0
5757 | 50.0282 | 136.4962 | 57.2483 | 20.82 | 0
5758 | 50.0179 | 113.4755 | 57.0016 | 20.24 | 0
5759 | 49.5015 | 90.8856 | 44.5749 | 19.65 | 0
5760 | 34.4861 | 59.7015 | 43.3066 | 19.07 | 0
5761 | 49.207 | 65.6982 | 37.4892 | 18.93 | 0
5762 | 64.0668 | 69.1721 | 35.0177 | 18.79 | 0
5763 | 34.1879 | 68.4981 | 36.1319 | 18.65 | 0
5764 | 49.1865 | 102.7263 | 36.9975 | 19.2 | 0
5765 | 64.4219 | 213.2483 | 43.5619 | 19.75 | 8.464
5766 | 49.8843 | 183.3337 | 53.7869 | 20.3 | 102.2768
5767 | 50.1375 | 177.5111 | 59.8789 | 22.36 | 297.0677
5768 | 35.1941 | 123.843 | 60.3405 | 24.43 | 509.6777
5769 | 50.2849 | 125.1691 | 63.425 | 26.49 | 697.4823
5770 | 64.9353 | 130.3412 | 55.9127 | 27.4 | 834.8858
5771 | 49.9872 | 122.5518 | 56.2627 | 28.3 | 898.7742
5772 | 49.8397 | 113.4801 | 52.7127 | 29.2 | 903.9916
5773 | 34.8779 | 95.8895 | 52.7327 | 29.22 | 826.8316
5774 | 64.8638 | 97.8505 | 54.1927 | 29.23 | 682.7464
5775 | 50.1653 | 92.215 | 60.5466 | 29.24 | 485.0958
5776 | 35.259 | 82.9189 | 61.9018 | 27.79 | 274.2797
5777 | 50.4944 | 89.0552 | 68.4658 | 26.34 | 86.4561
5778 | 50.4982 | 95.5741 | 68.5569 | 24.89 | 6.7944
5779 | 50.4841 | 117.4206 | 68.2169 | 24.03 | 0
5780 | 65.3948 | 126.4397 | 66.9688 | 23.18 | 0
5781 | 50.2062 | 109.1796 | 61.5308 | 22.32 | 0
5782 | 49.8223 | 100.4698 | 52.2937 | 21.79 | 0
5783 | 49.7811 | 79.1 | 51.3035 | 21.25 | 0
5784 | 34.3926 | 44.1581 | 41.0568 | 20.72 | 0
5785 | 49.2042 | 48.7663 | 37.424 | 20.5 | 0
5786 | 64.0649 | 51.5812 | 34.972 | 20.27 | 0
5787 | 34.184 | 51.1621 | 36.0376 | 20.05 | 0
5788 | 49.1979 | 76.4574 | 37.2715 | 20.36 | 0
5789 | 63.9259 | 161.6843 | 31.628 | 20.68 | 4.2255
5790 | 49.5943 | 139.0713 | 46.8099 | 21 | 52.5139
5791 | 49.9916 | 133.2361 | 56.3669 | 23.24 | 164.5966
5792 | 34.8918 | 91.7575 | 53.0659 | 25.48 | 274.989
5793 | 49.8883 | 92.7104 | 53.8822 | 27.72 | 424.2255
5794 | 64.7592 | 97.0563 | 51.6763 | 27.55 | 514.473
5795 | 49.7744 | 91.0958 | 51.1418 | 27.38 | 459.9138
5796 | 49.5981 | 83.9529 | 46.9 | 27.21 | 445.639
5797 | 34.5654 | 70.5628 | 45.2127 | 26.54 | 287.8768
5798 | 64.3545 | 71.9812 | 41.9396 | 25.87 | 213.0069
5799 | 49.5543 | 68.0084 | 45.847 | 25.19 | 114.7996
5800 | 34.4364 | 60.7773 | 42.1105 | 24.26 | 118.2276
5801 | 49.8365 | 65.2862 | 52.6369 | 23.33 | 39.2785
5802 | 50.004 | 70.1613 | 56.6669 | 22.39 | 4.1301
5803 | 50.0144 | 87.167 | 56.9169 | 21.75 | 0
5804 | 65.0406 | 93.7958 | 58.4469 | 21.11 | 0
5805 | 49.8423 | 80.4123 | 52.7769 | 20.47 | 0
5806 | 49.6453 | 74.0593 | 48.0369 | 20.08 | 0
5807 | 49.0118 | 58.5054 | 32.7942 | 19.68 | 0
5808 | 34.5299 | 43.5312 | 44.3589 | 19.29 | 0
5809 | 49.1239 | 48.1024 | 35.49 | 18.97 | 0
5810 | 64.0355 | 50.9175 | 34.2642 | 18.64 | 0
5811 | 34.0398 | 50.5173 | 32.5682 | 18.32 | 0
5812 | 48.9799 | 75.45 | 32.0254 | 18.67 | 0
5813 | 64.0258 | 160.0375 | 34.0318 | 19.02 | 7.598
5814 | 49.0856 | 137.6656 | 34.5692 | 19.37 | 92.6754
5815 | 49.1693 | 131.6627 | 36.5842 | 20.28 | 272.5607
5816 | 34.4331 | 90.4807 | 42.0305 | 21.18 | 478.606
5817 | 49.2243 | 91.4155 | 37.9058 | 22.09 | 675.2542
5818 | 64.1203 | 95.785 | 36.3033 | 22.69 | 769.1149
5819 | 49.0261 | 89.8765 | 33.137 | 23.29 | 845.7823
5820 | 49.0205 | 82.764 | 33.0039 | 23.89 | 830.0992
5821 | 34.0164 | 69.5018 | 32.0039 | 24 | 781.7716
5822 | 63.9191 | 70.8948 | 31.4639 | 24.11 | 625.0971
5823 | 48.9557 | 67.0105 | 31.4439 | 24.22 | 428.114
5824 | 34.5705 | 59.8238 | 45.3368 | 22.96 | 228.5642
5825 | 49.1978 | 64.2637 | 37.2694 | 21.69 | 69.7108
5826 | 49.5704 | 69.0784 | 46.2345 | 20.42 | 5.6651
5827 | 49.6721 | 85.9816 | 48.6819 | 19.53 | 0
5828 | 64.7096 | 92.5093 | 50.4819 | 18.63 | 0
5829 | 49.4994 | 79.2146 | 44.5246 | 17.74 | 0
5830 | 49.3279 | 72.9664 | 40.3989 | 17.03 | 0
5831 | 34.2842 | 57.6747 | 38.4477 | 16.32 | 0
5832 | 49.0333 | 98.9459 | 33.3109 | 15.61 | 0
5833 | 63.8036 | 101.0923 | 28.6839 | 15.06 | 0
5834 | 33.7446 | 98.3888 | 25.4639 | 14.51 | 0
5835 | 48.5679 | 111.9338 | 22.1139 | 13.97 | 0
5836 | 48.951 | 168.0952 | 31.3315 | 14.53 | 0
5837 | 48.9548 | 269.7571 | 31.4233 | 15.09 | 6.8638
5838 | 63.8181 | 306.9563 | 29.0347 | 15.66 | 87.5904
5839 | 49.0514 | 302.9373 | 33.7456 | 17.58 | 279.3401
5840 | 49.5028 | 239.9559 | 44.6068 | 19.51 | 465.4633
5841 | 48.9586 | 217.6511 | 31.5139 | 21.43 | 615.248
5842 | 48.9457 | 203.7842 | 31.2039 | 22.33 | 627.364
5843 | 34.0007 | 180.706 | 31.6275 | 23.23 | 524.2977
5844 | 63.7314 | 181.6048 | 26.9467 | 24.12 | 432.0213
5845 | 48.5109 | 161.8717 | 20.7415 | 24.32 | 343.4202
5846 | 48.3897 | 151.9479 | 17.8271 | 24.52 | 269.8038
5847 | 48.5273 | 148.5847 | 21.1378 | 24.71 | 121.9892
5848 | 33.6044 | 141.4631 | 22.091 | 23.01 | 55.549
5849 | 48.9329 | 149.8773 | 30.8967 | 21.31 | 24.9743
5850 | 49.3092 | 173.4558 | 39.9493 | 19.6 | 0
5851 | 49.5856 | 197.641 | 46.6002 | 18.64 | 0
5852 | 64.7534 | 206.3243 | 51.5366 | 17.68 | 0
5853 | 49.3782 | 188.6003 | 41.6105 | 16.72 | 0
5854 | 49.3353 | 156.6005 | 40.5779 | 16.22 | 0
5855 | 34.1717 | 126.0841 | 35.7418 | 15.73 | 0
5856 | 63.8688 | 181.58 | 30.2539 | 15.23 | 0
5857 | 48.7994 | 171.2973 | 27.6839 | 15.17 | 0
5858 | 33.7071 | 146.7831 | 24.5639 | 15.11 | 0
5859 | 48.6041 | 168.4385 | 22.9839 | 15.06 | 0
5860 | 48.6024 | 235.2259 | 22.9439 | 15.72 | 0
5861 | 49.1175 | 312.0009 | 35.3371 | 16.39 | 6.9241
5862 | 64.6552 | 367.2091 | 49.1734 | 17.05 | 89.1323
5863 | 49.855 | 344.5044 | 53.0819 | 19.42 | 254.0883
5864 | 49.8858 | 327.8718 | 53.8235 | 21.79 | 448.0789
5865 | 34.7424 | 299.2867 | 49.4733 | 24.15 | 679.1425
5866 | 64.0888 | 318.8144 | 35.5474 | 24.92 | 823.3763
5867 | 34.1938 | 257.624 | 36.2717 | 25.68 | 855.3207
5868 | 63.8572 | 257.6545 | 29.9736 | 26.44 | 767.9026
5869 | 33.8391 | 249.1725 | 27.7394 | 26.42 | 552.38
5870 | 63.7088 | 265.7891 | 26.4035 | 26.4 | 326.217
5871 | 48.9701 | 251.6389 | 31.7895 | 26.38 | 259.0913
5872 | 49.0114 | 245.1132 | 32.7851 | 25.29 | 157.8525
5873 | 49.1505 | 232.7987 | 36.1317 | 24.19 | 59.1992
5874 | 34.5993 | 213.0588 | 46.0281 | 23.1 | 0
5875 | 49.8589 | 244.8749 | 53.1753 | 21.79 | 0
5876 | 49.6203 | 249.0548 | 47.434 | 20.49 | 0
5877 | 64.2527 | 249.1158 | 39.4897 | 19.19 | 0
5878 | 48.7827 | 212.5051 | 27.2817 | 18.63 | 0
5879 | 48.6685 | 156.6748 | 24.5339 | 18.06 | 0
5880 | 33.8697 | 70.6493 | 28.4739 | 17.5 | 0
5881 | 48.8268 | 72.8609 | 28.3439 | 17.37 | 0
5882 | 48.7649 | 87.5457 | 26.8539 | 17.24 | 0
5883 | 49.0023 | 88.24 | 32.5662 | 17.12 | 0
5884 | 49.0733 | 133.8958 | 34.2742 | 17.7 | 0
5885 | 49.0996 | 185.1365 | 34.9061 | 18.29 | 0
5886 | 64.0964 | 187.4606 | 35.729 | 18.88 | 93.6462
5887 | 50.036 | 184.3722 | 57.4353 | 20.42 | 282.6115
5888 | 49.9544 | 143.8581 | 55.473 | 21.95 | 499.0587
5889 | 49.4672 | 128.9575 | 43.7502 | 23.48 | 689.6545
5890 | 49.8679 | 122.8029 | 53.3923 | 23.71 | 827.3888
5891 | 49.9774 | 111.4376 | 56.0261 | 23.94 | 890.7629
5892 | 49.9361 | 111.0466 | 55.0323 | 24.17 | 888.2191
5893 | 49.9064 | 103.6708 | 54.3173 | 24.57 | 791.9947
5894 | 49.8554 | 97.9975 | 53.0908 | 24.96 | 650.1828
5895 | 35.0302 | 93.4355 | 56.3965 | 25.35 | 479.0064
5896 | 49.5499 | 95.3763 | 45.7399 | 24.7 | 263.4346
5897 | 49.7553 | 107.1233 | 50.6823 | 24.04 | 82.4794
5898 | 50.0209 | 119.048 | 57.073 | 23.39 | 0
5899 | 50.2674 | 120.7169 | 63.003 | 22.57 | 0
5900 | 50.1216 | 138.1661 | 59.4948 | 21.76 | 0
5901 | 64.8305 | 142.1743 | 53.3917 | 20.94 | 0
5902 | 49.4346 | 113.7815 | 42.9677 | 19.79 | 0
5903 | 49.3848 | 88.0611 | 41.7686 | 18.64 | 0
5904 | 34.1958 | 54.6556 | 36.3199 | 17.49 | 0
5905 | 48.9639 | 60.1993 | 31.6417 | 16.74 | 0
5906 | 63.9231 | 63.4561 | 31.5604 | 16 | 0
5907 | 33.9657 | 62.8638 | 30.7844 | 15.26 | 0
5908 | 48.9694 | 94.1924 | 31.7735 | 16.02 | 0
5909 | 64.3622 | 196.458 | 42.1254 | 16.79 | 0
5910 | 49.8094 | 168.92 | 51.983 | 17.55 | 92.5861
5911 | 50.0158 | 163.1129 | 56.9509 | 20.17 | 281.4451
5912 | 35.2257 | 113.4249 | 61.1012 | 22.79 | 498.0944
5913 | 50.7342 | 114.6302 | 74.2339 | 25.41 | 688.1901
5914 | 65.2241 | 119.5274 | 62.8625 | 25.99 | 825.2014
5915 | 50.2135 | 112.3343 | 61.7073 | 26.57 | 889.7708
5916 | 50.0563 | 103.8943 | 57.9237 | 27.15 | 880.701
5917 | 34.9888 | 87.6722 | 55.401 | 27.23 | 793.5628
5918 | 64.8358 | 89.4575 | 53.5185 | 27.3 | 664.2191
5919 | 49.8598 | 84.3593 | 53.1957 | 27.38 | 463.1765
5920 | 35.1223 | 75.7381 | 58.6135 | 26.51 | 239.2818
5921 | 50.0621 | 81.3465 | 58.063 | 25.63 | 75.4906
5922 | 50.3027 | 87.331 | 63.853 | 24.76 | 0
5923 | 50.2674 | 107.5952 | 63.003 | 23.07 | 0
5924 | 65.2358 | 115.8388 | 63.143 | 21.39 | 0
5925 | 49.8517 | 99.8452 | 53.003 | 19.7 | 0
5926 | 49.5023 | 91.8993 | 44.5945 | 19.23 | 0
5927 | 49.398 | 72.4143 | 42.0863 | 18.77 | 0
5928 | 34.3012 | 52.8561 | 38.8572 | 18.3 | 0
5929 | 49.0982 | 58.1988 | 34.8738 | 17.91 | 0
5930 | 63.9838 | 61.3221 | 33.021 | 17.53 | 0
5931 | 34.0633 | 60.7408 | 33.1328 | 17.15 | 0
5932 | 49.1113 | 91.0402 | 35.188 | 17.65 | 0
5933 | 63.9457 | 189.5661 | 32.103 | 18.16 | 0
5934 | 49.6277 | 162.9869 | 47.613 | 18.66 | 58.9463
5935 | 49.9345 | 157.5348 | 54.993 | 20.95 | 168.4024
5936 | 35.078 | 109.6737 | 57.5467 | 23.23 | 334.5891
5937 | 50.3002 | 110.8423 | 63.7937 | 25.51 | 493.1862
5938 | 64.9716 | 115.5225 | 56.7858 | 26.34 | 554.4769
5939 | 49.3088 | 108.5875 | 39.9403 | 27.16 | 431.0476
5940 | 49.3141 | 100.4718 | 40.0672 | 27.98 | 336.46
5941 | 34.0768 | 84.8244 | 33.4572 | 27.84 | 219.5428
5942 | 63.8249 | 86.5544 | 29.1972 | 27.7 | 99.0002
5943 | 49.134 | 81.6031 | 35.7351 | 27.56 | 76.3987
5944 | 34.825 | 73.3038 | 51.4599 | 26.15 | 54.452
5945 | 49.8501 | 78.7307 | 52.963 | 24.73 | 13.7064
5946 | 50.0579 | 84.5125 | 57.963 | 23.32 | 0
5947 | 50.1876 | 104.0187 | 61.083 | 22.75 | 0
5948 | 65.0481 | 111.9955 | 58.6265 | 22.18 | 0
5949 | 49.3797 | 96.5945 | 41.6454 | 21.61 | 0
5950 | 49.4875 | 88.9007 | 44.2388 | 20.41 | 0
5951 | 49.1648 | 70.0302 | 36.4744 | 19.2 | 0
5952 | 34.1662 | 49.4628 | 35.6078 | 18 | 0
5953 | 49.227 | 54.5078 | 37.9718 | 17.93 | 0
5954 | 63.8771 | 57.4948 | 30.4526 | 17.86 | 0
5955 | 33.8754 | 56.9717 | 28.6126 | 17.79 | 0
5956 | 49.1194 | 85.3203 | 35.3834 | 17.4 | 0
5957 | 64.4368 | 178.4323 | 43.9194 | 17.01 | 0
5958 | 50.1091 | 153.4319 | 59.1938 | 16.62 | 80.7206
5959 | 50.1736 | 147.9295 | 60.7468 | 16.84 | 274.5326
5960 | 35.1541 | 102.674 | 59.3768 | 17.05 | 493.9395
5961 | 49.5587 | 103.7603 | 45.9529 | 17.26 | 675.3074
5962 | 64.366 | 108.2764 | 42.2161 | 17.56 | 794.4716
5963 | 49.2051 | 101.7345 | 37.4455 | 17.86 | 858.1361
5964 | 48.9312 | 94.0263 | 30.8558 | 18.16 | 835.3467
5965 | 33.871 | 79.2842 | 28.5072 | 18.27 | 760.295
5966 | 63.7613 | 80.8947 | 27.6672 | 18.38 | 613.1418
5967 | 49.0999 | 76.3124 | 34.9135 | 18.49 | 448.7641
5968 | 34.3723 | 68.4529 | 40.5668 | 17.69 | 246.4781
5969 | 49.8964 | 73.5236 | 54.0784 | 16.89 | 73.493
5970 | 49.971 | 78.9482 | 55.873 | 16.09 | 0
5971 | 50.0558 | 97.424 | 57.913 | 15.91 | 0
5972 | 65.0562 | 104.8776 | 58.823 | 15.74 | 0
5973 | 49.8438 | 90.3037 | 52.813 | 15.56 | 0
5974 | 49.6878 | 83.1272 | 49.0595 | 15.55 | 0
5975 | 34.2526 | 65.5342 | 37.6883 | 15.54 | 0
5976 | 49.3737 | 77.19 | 41.5005 | 15.53 | 0
5977 | 64.1153 | 78.7607 | 36.1834 | 15.34 | 0
5978 | 34.2904 | 76.5462 | 38.5962 | 15.16 | 0
5979 | 49.3145 | 86.8939 | 40.0775 | 14.98 | 0
5980 | 49.6276 | 131.0262 | 47.6097 | 14.93 | 0
5981 | 49.5931 | 209.5728 | 46.7798 | 14.89 | 0
5982 | 64.586 | 238.1445 | 47.51 | 14.85 | 48.5621
5983 | 49.7402 | 234.6595 | 50.3201 | 14.74 | 89.0682
5984 | 49.5658 | 186.8698 | 46.1224 | 14.62 | 189.7847
5985 | 49.7308 | 170.0787 | 50.092 | 14.5 | 285.7423
5986 | 49.4073 | 159.232 | 42.3093 | 14.69 | 318.5274
5987 | 34.4018 | 141.6814 | 41.278 | 14.88 | 419.6115
5988 | 64.0054 | 142.3062 | 33.5394 | 15.06 | 345.0759
5989 | 48.9937 | 126.977 | 32.3594 | 15.82 | 306.8965
5990 | 48.9659 | 119.4979 | 31.6894 | 16.58 | 248.9876
5991 | 49.0012 | 116.6999 | 32.5394 | 17.34 | 208.6671
5992 | 34.3546 | 111.4786 | 40.1426 | 17.11 | 146.5169
5993 | 49.961 | 118.0446 | 55.6313 | 16.88 | 47.511
5994 | 50.1925 | 136.1511 | 61.2023 | 16.65 | 0
5995 | 50.2578 | 154.6493 | 62.7724 | 16.38 | 0
5996 | 65.2129 | 161.5226 | 62.5926 | 16.12 | 0
5997 | 49.7148 | 148.2094 | 49.7086 | 15.86 | 0
5998 | 49.5612 | 123.1969 | 46.0134 | 15.72 | 0
5999 | 49.3011 | 98.728 | 39.7538 | 15.57 | 0
6000 | 34.2619 | 67.98 | 37.9116 | 15.43 | 0
6001 | 63.8341 | 69.3323 | 29.4194 | 15.23 | 0
6002 | 33.9509 | 67.3504 | 30.4298 | 15.03 | 0
6003 | 48.8327 | 76.398 | 28.4837 | 14.84 | 0
6004 | 48.7678 | 115.3602 | 26.9243 | 15.38 | 0
6005 | 48.8328 | 184.3068 | 28.4879 | 15.93 | 0
6006 | 63.8001 | 209.3352 | 28.6015 | 16.47 | 16.3708
6007 | 48.7019 | 206.1614 | 25.3388 | 17.85 | 71.782
6008 | 48.7629 | 164.476 | 26.8065 | 19.23 | 110.6072
6009 | 48.9527 | 149.8707 | 31.373 | 20.6 | 224.9033
6010 | 48.8827 | 140.3096 | 29.688 | 21.61 | 256.4896
6011 | 33.987 | 124.9887 | 31.2974 | 22.62 | 280.3819
6012 | 63.885 | 125.5161 | 30.6424 | 23.62 | 320.7055
6013 | 48.8442 | 112.0353 | 28.7606 | 23.85 | 246.018
6014 | 48.8558 | 105.5273 | 29.0394 | 24.07 | 196.4621
6015 | 48.9594 | 103.011 | 31.5322 | 24.29 | 112.9682
6016 | 34.3477 | 98.5127 | 39.9746 | 22.83 | 58.1246
6017 | 49.8288 | 104.2958 | 52.4514 | 21.38 | 21.3263
6018 | 49.4618 | 120.1558 | 43.6221 | 19.92 | 0
6019 | 50.2231 | 136.3365 | 61.937 | 19.4 | 0
6020 | 64.6561 | 142.4193 | 49.1958 | 18.89 | 0
6021 | 50.2048 | 130.8484 | 61.4979 | 18.38 | 0
6022 | 49.6456 | 108.8057 | 48.0423 | 18.18 | 0
6023 | 49.4353 | 87.058 | 42.9824 | 17.99 | 0
6024 | 49.2032 | 73.7182 | 37.3981 | 17.79 | 0
6025 | 48.9374 | 68.4157 | 31.0038 | 17.44 | 0
6026 | 33.9606 | 54.4853 | 30.6632 | 17.09 | 0
6027 | 48.9804 | 64.6702 | 32.0395 | 16.74 | 0
6028 | 48.9639 | 89.3285 | 31.641 | 17.11 | 0
6029 | 64.5704 | 115.0665 | 47.1332 | 17.48 | 0
6030 | 34.9909 | 114.9421 | 55.4515 | 17.85 | 40.8053
6031 | 65.4593 | 120.8801 | 68.5215 | 20 | 106.6095
6032 | 50.6642 | 106.536 | 72.5515 | 22.15 | 183.1902
6033 | 35.3473 | 92.4491 | 64.0257 | 24.3 | 260.6389
6034 | 65.118 | 117.203 | 60.3088 | 24.82 | 277.2169
6035 | 35.3121 | 81.3785 | 63.1803 | 25.34 | 284.193
6036 | 49.7222 | 83.1683 | 49.8865 | 25.85 | 289.0854
6037 | 50.0543 | 88.7349 | 57.8765 | 25.79 | 181.1487
6038 | 65.1443 | 108.2077 | 60.9424 | 25.72 | 141.1968
6039 | 49.8272 | 98.6029 | 52.413 | 25.65 | 135.4414
6040 | 49.8072 | 90.7487 | 51.9305 | 24.04 | 53.9547
6041 | 50.3596 | 81.5758 | 65.2215 | 22.42 | 23.5388
6042 | 35.4963 | 71.1959 | 67.6115 | 20.81 | 0
6043 | 50.7985 | 83.8855 | 75.7815 | 20.41 | 0
6044 | 50.9909 | 87.5885 | 80.4115 | 20.01 | 0
6045 | 65.4988 | 88.1429 | 69.4715 | 19.61 | 0
6046 | 49.6734 | 78.152 | 48.7123 | 19.22 | 0
6047 | 34.1504 | 56.287 | 35.2294 | 18.84 | 0
6048 | 49.3697 | 58.3291 | 41.4061 | 18.45 | 0
6049 | 49.0628 | 61.3009 | 34.0202 | 17.88 | 0
6050 | 63.9978 | 73.2884 | 33.3575 | 17.31 | 0
6051 | 34.0274 | 71.9494 | 32.2704 | 16.75 | 0
6052 | 49.2162 | 105.4929 | 37.7117 | 17.29 | 0
6053 | 64.3304 | 139.3603 | 41.3582 | 17.84 | 0
6054 | 35.1851 | 118.5404 | 60.1235 | 18.38 | 74.7574
6055 | 65.7115 | 141.3399 | 74.5893 | 20.89 | 237.0762
6056 | 50.6617 | 106.7253 | 72.4915 | 23.4 | 452.1264
6057 | 50.2681 | 97.5429 | 63.0193 | 25.9 | 646.1735
6058 | 50.6493 | 93.7989 | 72.1915 | 26.48 | 789.2526
6059 | 35.2126 | 86.2782 | 60.7852 | 27.06 | 820.0915
6060 | 65.0817 | 86.5938 | 59.4353 | 27.63 | 774.9795
6061 | 50.2152 | 81.1952 | 61.7467 | 27.59 | 711.125
6062 | 50.0607 | 79.6481 | 58.0297 | 27.54 | 590.4659
6063 | 49.9512 | 72.8809 | 55.3961 | 27.49 | 437.1715
6064 | 34.8937 | 70.5018 | 53.1136 | 25.95 | 226.1461
6065 | 49.9822 | 79.8733 | 56.1423 | 24.42 | 55.3223
6066 | 65.1038 | 90.5063 | 59.9683 | 22.88 | 0
6067 | 35.2208 | 88.9167 | 60.9826 | 22.3 | 0
6068 | 49.9842 | 104.8155 | 56.1905 | 21.72 | 0
6069 | 64.6681 | 106.9848 | 49.4854 | 21.14 | 0
6070 | 49.8035 | 89.24 | 51.8412 | 20.55 | 0
6071 | 49.175 | 69.459 | 36.7203 | 19.97 | 0
6072 | 34.1277 | 46.8343 | 34.6836 | 19.38 | 0
6073 | 48.9819 | 51.6831 | 32.0736 | 18.92 | 0
6074 | 63.8762 | 54.6135 | 30.4322 | 18.46 | 0
6075 | 33.9667 | 54.1512 | 30.8087 | 18.01 | 0
6076 | 48.9104 | 80.9844 | 30.3532 | 18.49 | 0
6077 | 64.208 | 170.5966 | 38.414 | 18.98 | 0
6078 | 49.4631 | 146.7222 | 43.6521 | 19.47 | 80.5024
6079 | 50.157 | 140.8759 | 60.3474 | 21.64 | 262.9201
6080 | 35.2083 | 97.2832 | 60.6814 | 23.8 | 484.7947
6081 | 50.0922 | 98.3002 | 58.7895 | 25.96 | 673.0056
6082 | 65.0436 | 102.7928 | 58.5183 | 26.4 | 810.4788
6083 | 50.2922 | 96.5157 | 63.6012 | 26.83 | 873.4125
6084 | 50.3027 | 89.0369 | 63.8518 | 27.26 | 863.7793
6085 | 35.3416 | 74.9204 | 63.8888 | 27.07 | 781.5451
6086 | 65.1854 | 76.4319 | 61.9304 | 26.87 | 638.5713
6087 | 50.1819 | 72.1745 | 60.9472 | 26.68 | 443.967
6088 | 35.5026 | 64.5848 | 67.7615 | 25.16 | 219.4941
6089 | 50.4539 | 69.3736 | 67.4915 | 23.64 | 52.6811
6090 | 50.4951 | 74.5322 | 68.4815 | 22.12 | 0
6091 | 51.178 | 92.3787 | 84.9121 | 21.63 | 0
6092 | 65.6472 | 99.4187 | 73.0415 | 21.14 | 0
6093 | 50.2106 | 85.3624 | 61.6376 | 20.65 | 0
6094 | 49.8286 | 78.6043 | 52.4471 | 20.63 | 0
6095 | 49.4149 | 62.0513 | 42.4923 | 20.6 | 0
6096 | 34.3048 | 45.5092 | 38.9434 | 20.58 | 0
6097 | 49.0981 | 50.2184 | 34.8696 | 19.83 | 0
6098 | 63.97 | 53.0625 | 32.6876 | 19.08 | 0
6099 | 34.0319 | 52.6122 | 32.3782 | 18.33 | 0
6100 | 49.3244 | 78.6864 | 40.3144 | 18.64 | 0
6101 | 64.602 | 165.7153 | 47.8942 | 18.96 | 0
6102 | 50.2478 | 142.5231 | 62.5315 | 19.27 | 63.5914
6103 | 50.6422 | 136.8633 | 72.0215 | 21.46 | 222.4568
6104 | 35.9095 | 94.5285 | 77.5515 | 23.65 | 463.2698
6105 | 50.9111 | 95.5171 | 78.4915 | 25.84 | 531.9918
6106 | 65.7839 | 99.8754 | 76.3315 | 26.23 | 514.3817
6107 | 50.5318 | 93.7787 | 69.3652 | 26.61 | 520.8853
6108 | 50.1625 | 86.5175 | 60.4794 | 26.99 | 448.3875
6109 | 35.0991 | 72.8056 | 58.0546 | 26.62 | 531.1083
6110 | 65.0982 | 74.2748 | 59.8315 | 26.24 | 537.1196
6111 | 50.1207 | 70.1352 | 59.4748 | 25.87 | 421.2707
6112 | 35.1116 | 62.765 | 58.3553 | 24.61 | 213.8987
6113 | 50.5909 | 67.4188 | 70.7865 | 23.34 | 50.4053
6114 | 50.6214 | 72.4307 | 71.5215 | 22.08 | 0
6115 | 50.6455 | 89.7606 | 72.1015 | 21.08 | 0
6116 | 65.6065 | 96.602 | 72.0615 | 20.09 | 0
6117 | 50.0465 | 82.9519 | 57.6886 | 19.1 | 0
6118 | 49.9413 | 76.3838 | 55.1575 | 18.61 | 0
6119 | 34.4243 | 60.2956 | 41.8186 | 18.11 | 0
6120 | 49.1049 | 78.1336 | 35.0344 | 17.62 | 0
6121 | 64.203 | 79.7214 | 38.2938 | 17.54 | 0
6122 | 34.0982 | 77.4776 | 33.9736 | 17.46 | 0
6123 | 48.9484 | 87.9475 | 31.2689 | 17.38 | 0
6124 | 49.1674 | 132.6256 | 36.5367 | 17.81 | 0
6125 | 49.4251 | 212.117 | 42.7367 | 18.25 | 0
6126 | 65.1505 | 241.0288 | 61.0915 | 18.69 | 77.0395
6127 | 50.6447 | 237.4942 | 72.0815 | 21.19 | 257.4425
6128 | 50.7316 | 189.1475 | 74.1715 | 23.69 | 479.6117
6129 | 50.4406 | 172.1634 | 67.1707 | 26.18 | 668.0206
6130 | 50.318 | 161.1836 | 64.2203 | 26.41 | 805.1551
6131 | 35.3309 | 143.4275 | 63.6307 | 26.64 | 868.2152
6132 | 65.2569 | 144.0585 | 63.6512 | 26.86 | 849.9255
6133 | 49.9777 | 128.5432 | 56.0339 | 27.15 | 767.0015
6134 | 49.8683 | 120.978 | 53.4014 | 27.43 | 628.1794
6135 | 50.2187 | 118.1423 | 61.8309 | 27.72 | 434.0721
6136 | 34.8974 | 112.8639 | 53.2014 | 25.91 | 210.423
6137 | 50.0065 | 119.5102 | 56.7264 | 24.1 | 48.068
6138 | 50.0834 | 137.8322 | 58.5775 | 22.29 | 0
6139 | 50.2447 | 156.5491 | 62.4586 | 21.59 | 0
6140 | 65.1948 | 163.5084 | 62.1577 | 20.89 | 0
6141 | 49.746 | 150.0429 | 50.4589 | 20.19 | 0
6142 | 49.4399 | 124.7236 | 43.0936 | 19.92 | 0
6143 | 34.097 | 99.9422 | 33.945 | 19.66 | 0
6144 | 49.2489 | 236.4613 | 38.4976 | 19.39 | 0
6145 | 49.2913 | 243.021 | 39.5175 | 18.92 | 0
6146 | 49.2184 | 266.2179 | 37.7652 | 18.45 | 0
6147 | 49.0203 | 286.8635 | 32.9973 | 17.98 | 0
6148 | 49.0512 | 359.7636 | 33.742 | 18.21 | 0
6149 | 48.9708 | 547.8677 | 31.8074 | 18.45 | 0
6150 | 64.3464 | 673.6502 | 41.7439 | 18.68 | 53.6533
6151 | 49.4673 | 672.0257 | 43.7541 | 20.96 | 185.0255
6152 | 49.6442 | 597.0248 | 48.0105 | 23.24 | 282.5133
6153 | 49.8867 | 541.7738 | 53.8447 | 25.52 | 372.6516
6154 | 49.702 | 481.0513 | 49.4005 | 25.81 | 168.3286
6155 | 49.7915 | 448.0556 | 51.5541 | 26.1 | 150.6294
6156 | 49.6304 | 423.2797 | 47.6778 | 26.38 | 73.2119
6157 | 49.4151 | 404.3043 | 42.4977 | 26.4 | 70.3945
6158 | 49.3007 | 374.4922 | 39.746 | 26.42 | 123.9262
6159 | 34.3366 | 372.4727 | 39.7097 | 26.44 | 132.6852
6160 | 49.4346 | 376.8305 | 42.9673 | 24.97 | 124.0667
6161 | 49.9771 | 384.9592 | 56.0186 | 23.5 | 35.3801
6162 | 50.0212 | 423.8262 | 57.08 | 22.03 | 0
6163 | 65.0701 | 461.1797 | 59.1569 | 21.54 | 0
6164 | 49.9833 | 447.8072 | 56.1686 | 21.06 | 0
6165 | 49.5721 | 428.5889 | 46.2742 | 20.58 | 0
6166 | 49.8464 | 351.4624 | 52.8755 | 20.17 | 0
6167 | 49.1535 | 268.9051 | 36.2021 | 19.77 | 0
6168 | 33.876 | 136.2441 | 28.6254 | 19.36 | 0
6169 | 63.5745 | 139.575 | 23.1736 | 19.01 | 0
6170 | 33.6228 | 136.2344 | 22.5339 | 18.67 | 0
6171 | 48.5598 | 155.678 | 21.9192 | 18.33 | 0
6172 | 48.4789 | 231.8533 | 19.9725 | 18.49 | 0
6173 | 48.4776 | 374.5968 | 19.9399 | 18.66 | 0
6174 | 63.5168 | 427.4414 | 21.7848 | 18.82 | 53.2974
6175 | 48.8922 | 423.1735 | 29.9165 | 20.36 | 202.9454
6176 | 49.0901 | 331.5861 | 34.6766 | 21.9 | 398.5345
6177 | 49.1018 | 298.6674 | 34.9587 | 23.44 | 529.0539
6178 | 49.2204 | 279.6772 | 37.813 | 23.74 | 530.1981
6179 | 34.556 | 246.2592 | 44.9875 | 24.04 | 503.8999
6180 | 64.563 | 247.7731 | 46.9548 | 24.33 | 504.2431
6181 | 49.3535 | 220.366 | 41.0148 | 24.71 | 481.8251
6182 | 49.1249 | 205.7503 | 35.5148 | 25.08 | 425.8028
6183 | 49.0068 | 201.7504 | 32.6748 | 25.46 | 342.3886
6184 | 34.249 | 190.7334 | 37.6012 | 23.92 | 182.6039
6185 | 49.9611 | 202.3128 | 55.6347 | 22.37 | 42.3202
6186 | 49.9354 | 235.8205 | 55.0157 | 20.83 | 0
6187 | 49.9839 | 270.4591 | 56.183 | 20.23 | 0
6188 | 65.0558 | 282.0566 | 58.813 | 19.64 | 0
6189 | 49.6752 | 255.7913 | 48.7542 | 19.04 | 0
6190 | 49.2545 | 211.9054 | 38.6323 | 18.52 | 0
6191 | 48.9907 | 172.2839 | 32.2861 | 17.99 | 0
6192 | 48.5338 | 133.5161 | 21.2937 | 17.47 | 0
6193 | 48.3257 | 126.344 | 16.2873 | 17.29 | 0
6194 | 33.3294 | 108.9427 | 15.4757 | 17.11 | 0
6195 | 48.123 | 124.4807 | 11.4094 | 16.93 | 0
6196 | 48.1707 | 175.9925 | 12.5567 | 17.05 | 0
6197 | 49.3393 | 235.539 | 40.6737 | 17.18 | 0
6198 | 64.7861 | 275.6374 | 52.3224 | 17.31 | 62.4441
6199 | 49.8203 | 258.7866 | 52.2466 | 19.53 | 243.7982
6200 | 49.7918 | 245.3556 | 51.5616 | 21.75 | 473.6172
6201 | 34.8121 | 225.2542 | 51.1498 | 23.97 | 661.1704
6202 | 64.8109 | 237.5216 | 52.9209 | 24.75 | 789.1749
6203 | 49.9259 | 194.4701 | 54.7881 | 25.53 | 856.2846
6204 | 50.0193 | 194.3809 | 57.0332 | 26.31 | 828.174
6205 | 34.9189 | 187.0546 | 53.7184 | 26.33 | 741.9903
6206 | 64.7664 | 198.3419 | 51.8497 | 26.34 | 614.4663
6207 | 49.8027 | 187.8747 | 51.8219 | 26.35 | 418.5537
6208 | 50.116 | 183.5904 | 59.36 | 25.15 | 194.6176
6209 | 50.3088 | 175.7877 | 64 | 23.95 | 34.2523
6210 | 35.3795 | 163.4106 | 64.8 | 22.75 | 0
6211 | 50.9314 | 186.4778 | 78.98 | 22.06 | 0
6212 | 65.3185 | 190.3195 | 65.1329 | 21.37 | 0
6213 | 49.9402 | 190.141 | 55.1309 | 20.68 | 0
6214 | 49.6026 | 162.1091 | 47.0082 | 20.18 | 0
6215 | 49.5342 | 119.4485 | 45.3631 | 19.69 | 0
6216 | 34.2162 | 106.7082 | 36.8127 | 19.19 | 0
6217 | 48.9936 | 110.3465 | 32.3569 | 18.72 | 0
6218 | 48.8702 | 134.4941 | 29.3866 | 18.26 | 0
6219 | 48.6141 | 135.0831 | 23.225 | 17.8 | 0
6220 | 48.878 | 203.9237 | 29.5741 | 18.04 | 0
6221 | 49.5426 | 280.7521 | 45.5655 | 18.28 | 0
6222 | 64.8392 | 282.7088 | 53.6 | 18.52 | 43.8051
6223 | 50.4156 | 278.7859 | 66.57 | 20.49 | 149.0519
6224 | 50.4356 | 215.1213 | 67.05 | 22.46 | 301.3732
6225 | 49.9572 | 191.3903 | 55.5398 | 24.42 | 385.1634
6226 | 48.9629 | 182.549 | 31.6177 | 25.07 | 489.8857
6227 | 49.1879 | 164.9266 | 37.0301 | 25.72 | 534.2586
6228 | 49.0307 | 164.3951 | 33.2492 | 26.36 | 588.7803
6229 | 48.999 | 153.8144 | 32.487 | 26.23 | 553.4911
6230 | 48.9766 | 144.8186 | 31.946 | 26.1 | 568.804
6231 | 34.1259 | 138.0835 | 34.6402 | 25.97 | 408.8152
6232 | 49.3819 | 141.0181 | 41.699 | 24.84 | 189.5081
6233 | 49.4223 | 159.3567 | 42.67 | 23.72 | 32.3228
6234 | 50.0208 | 177.4832 | 57.07 | 22.59 | 0
6235 | 50.1525 | 179.1803 | 60.24 | 22.07 | 0
6236 | 50.123 | 206.4947 | 59.53 | 21.56 | 0
6237 | 64.2372 | 213.1673 | 39.116 | 21.05 | 0
6238 | 48.8017 | 169.8098 | 27.7379 | 20.3 | 0
6239 | 48.9076 | 131.9993 | 30.2879 | 19.56 | 0
6240 | 33.8822 | 76.426 | 28.775 | 18.81 | 0
6241 | 63.6922 | 77.9868 | 26.005 | 18.54 | 0
6242 | 33.6033 | 75.7998 | 22.065 | 18.28 | 0
6243 | 48.4878 | 86.057 | 20.1868 | 18.02 | 0
6244 | 48.9834 | 129.7353 | 32.1117 | 18.24 | 0
6245 | 49.2919 | 207.5455 | 39.5328 | 18.47 | 0
6246 | 64.7918 | 235.8585 | 52.46 | 18.7 | 55.8227
6247 | 50.4996 | 232.4269 | 68.59 | 19.37 | 208.948
6248 | 50.5802 | 185.0379 | 70.53 | 20.04 | 451.3386
6249 | 50.7494 | 168.3801 | 74.6 | 20.71 | 532.5096
6250 | 50.7594 | 157.6423 | 74.84 | 20.27 | 576.8966
6251 | 35.7614 | 140.2409 | 73.99 | 19.83 | 550.1177
6252 | 65.3692 | 140.8637 | 66.3538 | 19.38 | 570.5102
6253 | 50.3127 | 125.6827 | 64.0924 | 18.87 | 500.8395
6254 | 50.2922 | 118.2635 | 63.5998 | 18.36 | 321.5932
6255 | 50.0785 | 115.5026 | 58.4577 | 17.85 | 186.8184
6256 | 35.3558 | 110.3149 | 64.2315 | 17.24 | 60.1233
6257 | 50.4043 | 116.8158 | 66.2984 | 16.63 | 10.5226
6258 | 50.4185 | 134.7586 | 66.64 | 16.02 | 0
6259 | 50.6301 | 153.0937 | 71.73 | 15.79 | 0
6260 | 65.4389 | 159.8935 | 68.0311 | 15.57 | 0
6261 | 49.8601 | 146.6845 | 53.2051 | 15.34 | 0
6262 | 49.3274 | 121.9221 | 40.3882 | 15.39 | 0
6263 | 49.2559 | 97.7311 | 38.667 | 15.44 | 0
6264 | 34.0849 | 71.6763 | 33.6525 | 15.49 | 0
6265 | 63.947 | 73.1083 | 32.135 | 15.08 | 0
6266 | 33.8442 | 71.0249 | 27.8621 | 14.68 | 0
6267 | 48.6916 | 80.5775 | 25.0903 | 14.28 | 0
6268 | 49.173 | 121.6392 | 36.6727 | 14.62 | 0
6269 | 49.3389 | 194.3801 | 40.6638 | 14.97 | 0
6270 | 64.6946 | 220.7961 | 50.1231 | 15.31 | 21.4694
6271 | 50.2807 | 217.4705 | 63.3246 | 16.74 | 47.9178
6272 | 50.2834 | 173.4385 | 63.3891 | 18.17 | 72.1415
6273 | 50.0985 | 158.0027 | 58.9405 | 19.59 | 153.3906
6274 | 50.135 | 147.9234 | 59.8179 | 19.73 | 185.0622
6275 | 35.3168 | 131.7424 | 63.2917 | 19.87 | 165.5737
6276 | 65.1029 | 132.3031 | 59.9466 | 20.01 | 155.2763
6277 | 49.8226 | 118.0854 | 52.3015 | 19.81 | 130.2168
6278 | 49.6681 | 111.2079 | 48.5851 | 19.61 | 104.0587
6279 | 49.6985 | 108.5651 | 49.3152 | 19.41 | 50.9059
6280 | 34.6839 | 103.8024 | 48.0655 | 18.7 | 17.8667
6281 | 50.3483 | 109.8998 | 64.95 | 17.98 | 3.1839
6282 | 50.6293 | 126.6393 | 71.71 | 17.27 | 0
6283 | 50.7664 | 143.7218 | 75.01 | 16.79 | 0
6284 | 65.6145 | 150.1294 | 72.2547 | 16.31 | 0
6285 | 49.931 | 137.8988 | 54.9108 | 15.83 | 0
6286 | 49.4874 | 114.6604 | 44.2364 | 15.4 | 0
6287 | 34.0775 | 91.7698 | 33.4757 | 14.97 | 0
6288 | 48.9379 | 122.7042 | 31.016 | 14.54 | 0
6289 | 63.7949 | 125.5821 | 28.476 | 14.5 | 0
6290 | 33.8103 | 122.4493 | 27.046 | 14.46 | 0
6291 | 48.6844 | 139.703 | 24.916 | 14.42 | 0
6292 | 48.7787 | 208.6838 | 27.1852 | 14.71 | 0
6293 | 49.6654 | 336.3448 | 48.5191 | 15 | 0
6294 | 64.9048 | 383.4102 | 55.1794 | 15.29 | 8.9247
6295 | 50.5509 | 379.1551 | 69.8246 | 16.12 | 40.9004
6296 | 50.5393 | 298.2505 | 69.5446 | 16.94 | 85.5965
6297 | 50.666 | 269.3201 | 72.5946 | 17.76 | 147.3721
6298 | 50.536 | 252.1834 | 69.4652 | 17.81 | 151.7015
6299 | 35.6121 | 222.6195 | 70.3974 | 17.86 | 163.1961
6300 | 65.3326 | 223.8932 | 65.4727 | 17.91 | 136.062
6301 | 50.1266 | 199.2863 | 59.6153 | 17.66 | 114.7157
6302 | 50.0918 | 186.4322 | 58.7779 | 17.4 | 79.7943
6303 | 50.005 | 182.6247 | 56.6906 | 17.14 | 51.2653
6304 | 34.9716 | 173.0961 | 54.9874 | 16.58 | 35.671
6305 | 49.9418 | 183.5268 | 55.1686 | 16.01 | 8.5754
6306 | 50.4071 | 213.3662 | 66.3646 | 15.45 | 0
6307 | 50.4598 | 244.1281 | 67.6319 | 15.29 | 0
6308 | 65.5964 | 254.6897 | 71.8204 | 15.14 | 0
6309 | 50.1748 | 231.6391 | 60.7756 | 14.98 | 0
6310 | 49.612 | 192.0573 | 47.2349 | 14.85 | 0
6311 | 34.4102 | 155.594 | 41.4793 | 14.72 | 0
6312 | 49.2264 | 177.352 | 37.9572 | 14.59 | 0
6313 | 49.1902 | 181.439 | 37.0864 | 14.24 | 0
6314 | 49.1188 | 196.868 | 35.3681 | 13.9 | 0
6315 | 49.0632 | 212.6071 | 34.0298 | 13.56 | 0
6316 | 49.2284 | 270.2959 | 38.0044 | 13.54 | 0
6317 | 49.5637 | 411.8727 | 46.0715 | 13.53 | 0
6318 | 64.4886 | 503.5654 | 45.1654 | 13.51 | 33.4449
6319 | 49.5642 | 498.6749 | 46.0835 | 14.21 | 126.1422
6320 | 49.742 | 445.244 | 50.3635 | 14.91 | 302.809
6321 | 50.0361 | 405.0155 | 57.4397 | 15.61 | 501.8523
6322 | 49.951 | 361.7209 | 55.3916 | 16.23 | 677.4119
6323 | 49.6126 | 337.4428 | 47.2487 | 16.85 | 782.205
6324 | 49.4977 | 319.7635 | 44.4842 | 17.46 | 744.7441
6325 | 49.2556 | 305.8565 | 38.6587 | 17.21 | 645.6202
6326 | 49.0426 | 284.3799 | 33.536 | 16.95 | 502.0332
6327 | 34.2236 | 283.2008 | 36.9903 | 16.69 | 295.3055
6328 | 49.4319 | 286.9449 | 42.9026 | 16.1 | 122.1793
6329 | 49.8501 | 293.9619 | 52.9638 | 15.52 | 18.7266
6330 | 50.1333 | 322.9534 | 59.7784 | 14.93 | 0
6331 | 65.2192 | 350.9756 | 62.7435 | 14.7 | 0
6332 | 49.8407 | 342.6966 | 52.7365 | 14.48 | 0
6333 | 49.6132 | 328.0051 | 47.2646 | 14.25 | 0
6334 | 49.7452 | 269.1341 | 50.4386 | 14.02 | 0
6335 | 49.0729 | 204.4786 | 34.2631 | 13.8 | 0
6336 | 33.9661 | 202.1724 | 30.7951 | 13.57 | 0
6337 | 48.9692 | 207.2335 | 31.7695 | 12.43 | 0
6338 | 48.8574 | 225.7725 | 29.0795 | 11.29 | 0
6339 | 48.7888 | 243.5915 | 27.4295 | 10.16 | 0
6340 | 48.702 | 307.8998 | 25.3395 | 10.57 | 0
6341 | 48.7053 | 469.0519 | 25.4195 | 10.98 | 0
6342 | 63.7136 | 574.855 | 26.5195 | 11.39 | 37.8172
6343 | 48.8412 | 571.0529 | 28.6895 | 12.55 | 153.9759
6344 | 49.0395 | 508.7821 | 33.4595 | 13.71 | 373.8884
6345 | 49.133 | 462.3389 | 35.7095 | 14.86 | 545.9425
6346 | 49.0839 | 411.8995 | 34.5281 | 15.37 | 679.028
6347 | 48.9791 | 383.9971 | 32.0083 | 15.87 | 728.5344
6348 | 48.851 | 363.4075 | 28.9252 | 16.37 | 689.5974
6349 | 48.522 | 347.3973 | 21.0101 | 16.49 | 599.8242
6350 | 48.3851 | 322.4886 | 17.7161 | 16.6 | 476.895
6351 | 33.4828 | 320.9825 | 19.165 | 16.71 | 324.3794
6352 | 48.6156 | 325.021 | 23.2601 | 15.68 | 129.7759
6353 | 48.9489 | 332.5757 | 31.2795 | 14.66 | 18.5051
6354 | 49.4188 | 365.7017 | 42.5872 | 13.63 | 0
6355 | 64.2934 | 397.6427 | 40.4686 | 13.16 | 0
6356 | 49.2633 | 387.3599 | 38.8462 | 12.69 | 0
6357 | 49.164 | 370.7461 | 36.4558 | 12.22 | 0
6358 | 48.9877 | 304.1306 | 32.2139 | 11.95 | 0
6359 | 33.9227 | 231.7471 | 29.7495 | 11.67 | 0
6360 | 63.2165 | 253.1098 | 14.5601 | 11.4 | 0
6361 | 33.3373 | 210.8857 | 15.6645 | 11.23 | 0
6362 | 63.2172 | 230.6868 | 14.5753 | 11.06 | 0
6363 | 33.2927 | 220.5172 | 14.5917 | 10.89 | 0
6364 | 48.429 | 282.915 | 18.7727 | 10.99 | 0
6365 | 49.4965 | 384.9657 | 44.4564 | 11.09 | 0
6366 | 64.4414 | 432.0852 | 44.0302 | 11.19 | 35.0969
6367 | 50.261 | 428.2936 | 62.8502 | 12.39 | 158.3647
6368 | 50.0214 | 427.4918 | 57.0854 | 13.59 | 344.7084
6369 | 49.9496 | 403.9205 | 55.3582 | 14.79 | 498.0748
6370 | 49.4893 | 398.8211 | 44.2819 | 15.5 | 607.0392
6371 | 34.7431 | 326.752 | 49.4878 | 16.21 | 575.8029
6372 | 64.2817 | 328.9291 | 40.1868 | 16.92 | 469.0042
6373 | 34.2488 | 309.8547 | 37.5968 | 17 | 404.0223
6374 | 63.933 | 315.7713 | 31.7973 | 17.07 | 402.1678
6375 | 34.3408 | 296.2829 | 39.8104 | 17.14 | 298.8746
6376 | 64.4485 | 304.9101 | 44.2009 | 16.26 | 140.3985
6377 | 34.5051 | 287.9209 | 43.7635 | 15.39 | 12.7634
6378 | 50.3466 | 292.2383 | 64.9102 | 14.51 | 0
6379 | 50.6588 | 324.1026 | 72.4202 | 13.69 | 0
6380 | 64.9227 | 330.6202 | 55.6109 | 12.87 | 0
6381 | 49.422 | 317.5513 | 42.6642 | 12.05 | 0
6382 | 49.0665 | 274.1268 | 34.11 | 11.06 | 0
6383 | 49.1057 | 206.5391 | 35.0541 | 10.07 | 0
6384 | 34.0053 | 203.3557 | 31.7368 | 9.08 | 0
6385 | 48.9659 | 208.729 | 31.6893 | 8.54 | 0
6386 | 48.8526 | 223.5211 | 28.9632 | 8 | 0
6387 | 49.0662 | 259.3714 | 34.102 | 7.46 | 0
6388 | 48.9677 | 396.7454 | 31.7326 | 7.95 | 0
6389 | 64.6765 | 540.1332 | 49.687 | 8.45 | 0
6390 | 35.1858 | 467.5823 | 60.1402 | 8.94 | 49.4639
6391 | 65.5179 | 506.0742 | 69.9302 | 11.88 | 212.8733
6392 | 50.5569 | 434.1013 | 69.9702 | 14.82 | 445.1793
6393 | 50.4661 | 370.9409 | 67.784 | 17.75 | 638.226
6394 | 50.4427 | 356.4905 | 67.2219 | 18.58 | 777.9051
6395 | 50.2315 | 325.6756 | 62.1397 | 19.41 | 836.7223
6396 | 50.0238 | 323.7214 | 57.1425 | 20.24 | 808.0288
6397 | 49.8846 | 298.0076 | 53.7946 | 19.98 | 712.7581
6398 | 49.7829 | 296.0991 | 51.3466 | 19.71 | 575.5193
6399 | 34.8387 | 285.084 | 51.7895 | 19.44 | 376.3088
6400 | 50.0928 | 311.5175 | 58.802 | 18.65 | 155.2258
6401 | 50.5776 | 318.865 | 70.4674 | 17.86 | 13.4217
6402 | 50.5532 | 346.9585 | 69.8802 | 17.07 | 0
6403 | 50.9609 | 358.912 | 79.6902 | 15.78 | 0
6404 | 65.7955 | 360.9557 | 76.6102 | 14.5 | 0
6405 | 50.3919 | 360.1047 | 66.0002 | 13.22 | 0
6406 | 50.0963 | 298.4807 | 58.886 | 12.74 | 0
6407 | 49.5244 | 239.1764 | 45.126 | 12.25 | 0
6408 | 34.332 | 110.9983 | 39.5969 | 11.77 | 0
6409 | 64.3196 | 113.5248 | 41.0993 | 11.1 | 0
6410 | 34.3068 | 110.6128 | 38.9907 | 10.44 | 0
6411 | 49.1391 | 126.0582 | 35.8576 | 9.78 | 0
6412 | 49.1928 | 188.695 | 37.1494 | 10.1 | 0
6413 | 49.6472 | 303.6124 | 48.0812 | 10.43 | 0
6414 | 65.1039 | 345.8558 | 59.9702 | 10.75 | 42.2068
6415 | 50.6018 | 341.7474 | 71.0502 | 13.61 | 223.1297
6416 | 50.7469 | 269.5567 | 74.5402 | 16.47 | 452.07
6417 | 50.7049 | 243.8377 | 73.5302 | 19.32 | 638.5599
6418 | 50.3581 | 228.3145 | 65.1849 | 20.02 | 774.1271
6419 | 35.4903 | 201.9068 | 67.4656 | 20.72 | 836.4676
6420 | 65.2891 | 203.0024 | 64.4255 | 21.42 | 805.7167
6421 | 50.2695 | 180.7912 | 63.0549 | 21.22 | 715.2762
6422 | 50.2117 | 169.358 | 61.6634 | 21.01 | 573.3118
6423 | 50.2718 | 165.7846 | 63.1104 | 20.8 | 369.9265
6424 | 35.5113 | 157.4128 | 67.9726 | 19.21 | 150.0726
6425 | 50.8038 | 166.8498 | 75.9091 | 17.62 | 12.3364
6426 | 50.6442 | 193.6294 | 72.0702 | 16.03 | 0
6427 | 51.0432 | 221.1831 | 81.6702 | 15.09 | 0
6428 | 65.2864 | 230.8106 | 64.3604 | 14.16 | 0
6429 | 50.182 | 210.3397 | 60.9486 | 13.22 | 0
6430 | 49.7092 | 174.4979 | 49.5727 | 12.77 | 0
6431 | 49.1366 | 141.0223 | 35.7971 | 12.31 | 0
6432 | 34.0309 | 63.405 | 32.3536 | 11.86 | 0
6433 | 49.0219 | 69.7755 | 33.0377 | 11.25 | 0
6434 | 63.9018 | 73.4674 | 31.0477 | 10.65 | 0
6435 | 33.9111 | 72.7524 | 29.4717 | 10.05 | 0
6436 | 48.8573 | 109.1037 | 29.0772 | 10.35 | 0
6437 | 64.3676 | 226.5175 | 42.2546 | 10.66 | 0
6438 | 49.7235 | 194.7422 | 49.9184 | 10.96 | 40.9874
6439 | 50.1391 | 188.5427 | 59.916 | 13.75 | 221.1205
6440 | 35.6314 | 131.5271 | 70.8617 | 16.54 | 449.4219
6441 | 50.6289 | 132.9352 | 71.7012 | 19.32 | 635.6004
6442 | 65.4705 | 138.4335 | 68.7895 | 20.1 | 771.6955
6443 | 50.5427 | 130.1588 | 69.6268 | 20.88 | 834.8912
6444 | 50.3522 | 120.5199 | 65.0432 | 21.65 | 800.7927
6445 | 35.3487 | 101.8342 | 64.0589 | 21.37 | 713.2874
6446 | 65.1636 | 103.9166 | 61.4053 | 21.08 | 568.5717
6447 | 50.1389 | 97.9334 | 59.9119 | 20.79 | 364.1632
6448 | 35.5677 | 88.057 | 69.3295 | 18.96 | 144.2549
6449 | 50.3915 | 94.5737 | 65.9902 | 17.13 | 11.2295
6450 | 50.6151 | 101.4975 | 71.3702 | 15.3 | 0
6451 | 50.9651 | 124.7079 | 79.7902 | 14.65 | 0
6452 | 65.7078 | 134.2861 | 74.5002 | 14.01 | 0
6453 | 50.4643 | 115.949 | 67.7402 | 13.37 | 0
6454 | 50.0633 | 106.6998 | 58.0925 | 13.22 | 0
6455 | 49.3041 | 84.0068 | 39.8261 | 13.07 | 0
6456 | 34.4284 | 67.0985 | 41.9171 | 12.92 | 0
6457 | 64.2462 | 68.4316 | 39.3341 | 12.56 | 0
6458 | 34.2976 | 66.4738 | 38.7698 | 12.2 | 0
6459 | 49.22 | 75.4007 | 37.8042 | 11.84 | 0
6460 | 49.272 | 113.8626 | 39.0533 | 11.81 | 0
6461 | 49.786 | 181.9034 | 51.4201 | 11.79 | 0
6462 | 65.1014 | 206.6003 | 59.9102 | 11.77 | 39.5114
6463 | 50.6039 | 203.4621 | 71.1002 | 13.89 | 217.6701
6464 | 50.7643 | 162.3382 | 74.9602 | 16 | 447.6615
6465 | 50.1527 | 147.9317 | 60.2431 | 18.11 | 632.7746
6466 | 50.1 | 138.4941 | 58.9763 | 18.68 | 769.2781
6467 | 35.0072 | 123.3789 | 55.8422 | 19.25 | 821.9215
6468 | 65.1947 | 123.8983 | 62.1542 | 19.81 | 766.822
6469 | 49.8917 | 110.5933 | 53.9645 | 19.76 | 681.3389
6470 | 49.786 | 104.1738 | 51.4222 | 19.71 | 564.1154
6471 | 49.9063 | 101.6874 | 54.3151 | 19.66 | 357.2445
6472 | 35.0458 | 97.2527 | 56.7708 | 18.24 | 140.6175
6473 | 50.5819 | 102.9608 | 70.5717 | 16.81 | 10.4041
6474 | 50.4281 | 118.6107 | 66.8702 | 15.39 | 0
6475 | 50.7074 | 134.5758 | 73.5902 | 14.86 | 0
6476 | 65.5054 | 140.5813 | 69.6302 | 14.33 | 0
6477 | 50.1347 | 129.1684 | 59.8109 | 13.8 | 0
6478 | 50.0323 | 107.4107 | 57.348 | 13.48 | 0
6479 | 34.9722 | 85.9348 | 55.0013 | 13.16 | 0
6480 | 49.0276 | 98.6702 | 33.1736 | 12.84 | 0
6481 | 64.546 | 100.8158 | 46.5465 | 12.3 | 0
6482 | 34.5848 | 98.1251 | 45.6802 | 11.76 | 0
6483 | 49.4349 | 111.6434 | 42.9738 | 11.22 | 0
6484 | 49.3578 | 167.6322 | 41.1175 | 11.33 | 0
6485 | 49.3922 | 269.0492 | 41.9466 | 11.45 | 0
6486 | 64.8355 | 306.1673 | 53.5127 | 11.57 | 25.8948
6487 | 49.5789 | 302.1772 | 46.4392 | 14.02 | 144.8999
6488 | 49.3674 | 239.3035 | 41.3498 | 16.47 | 271.2747
6489 | 49.7297 | 217.0302 | 50.0661 | 18.92 | 404.51
6490 | 49.5478 | 203.2033 | 45.6889 | 19.41 | 442.04
6491 | 34.2625 | 180.1667 | 37.9246 | 19.9 | 484.6188
6492 | 64.0141 | 181.0668 | 33.7498 | 20.39 | 456.1647
6493 | 48.998 | 161.3854 | 32.4613 | 20.21 | 473.8065
6494 | 48.9838 | 151.476 | 32.1213 | 20.02 | 434.8916
6495 | 49.1866 | 148.131 | 36.9991 | 19.83 | 313.8514
6496 | 34.4509 | 141.0124 | 42.4575 | 18.88 | 133.1108
6497 | 49.9747 | 149.403 | 55.9608 | 17.93 | 9.5183
6498 | 49.9025 | 172.9303 | 54.2251 | 16.98 | 0
6499 | 49.8847 | 197.0667 | 53.7957 | 15.48 | 0
6500 | 64.7022 | 205.7208 | 50.3048 | 13.98 | 0
6501 | 49.6179 | 188.0203 | 47.3769 | 12.48 | 0
6502 | 49.2844 | 156.1121 | 39.3537 | 11.92 | 0
6503 | 49.0999 | 125.7142 | 34.9142 | 11.35 | 0
6504 | 34.0073 | 85.1094 | 31.7852 | 10.79 | 0
6505 | 63.7155 | 86.8743 | 26.5652 | 10.72 | 0
6506 | 33.5119 | 84.4662 | 19.8652 | 10.65 | 0
6507 | 48.3543 | 95.9455 | 16.9752 | 10.59 | 0
6508 | 48.1935 | 144.5037 | 13.1052 | 10.82 | 0
6509 | 48.2625 | 231.352 | 14.7652 | 11.05 | 0
6510 | 63.2446 | 262.998 | 15.2352 | 11.28 | 28.0934
6511 | 48.3593 | 259.267 | 17.0952 | 14.12 | 163.9945
6512 | 48.4699 | 206.1457 | 19.7552 | 16.95 | 377.0293
6513 | 48.6989 | 187.4375 | 25.2652 | 19.78 | 593.1845
6514 | 48.4882 | 175.4872 | 20.1951 | 20.64 | 733.3087
6515 | 33.326 | 155.9913 | 15.3941 | 21.5 | 807.5369
6516 | 60.3828 | 156.7046 | -53.6198 | 22.35 | 768.2775
6517 | 45.5067 | 139.7819 | -51.54 | 22.13 | 685.8317
6518 | 47.7527 | 131.4517 | 2.499 | 21.9 | 555.4055
6519 | 47.8922 | 128.4223 | 5.8575 | 21.67 | 346.2291
6520 | 33.4459 | 122.5586 | 18.2786 | 19.96 | 132.1303
6521 | 48.4154 | 129.7976 | 18.4448 | 18.24 | 8.7186
6522 | 49.5815 | 149.8535 | 46.5009 | 16.53 | 0
6523 | 49.66 | 170.3674 | 48.3903 | 16.07 | 0
6524 | 64.1515 | 177.9142 | 37.0555 | 15.62 | 0
6525 | 49.2189 | 163.0713 | 37.7759 | 15.16 | 0
6526 | 49.215 | 135.5081 | 37.6832 | 14.95 | 0
6527 | 33.942 | 108.7401 | 30.2155 | 14.75 | 0
6528 | 63.5301 | 179.5681 | 22.1052 | 14.54 | 0
6529 | 48.5513 | 169.4199 | 21.7152 | 14.69 | 0
6530 | 33.4395 | 145.2104 | 18.1252 | 14.85 | 0
6531 | 48.5271 | 166.6055 | 21.1329 | 15.01 | 0
6532 | 48.3955 | 232.7803 | 17.9646 | 14.98 | 0
6533 | 49.1863 | 308.8688 | 36.9916 | 14.96 | 0
6534 | 64.6744 | 363.439 | 49.6352 | 14.93 | 35.6109
6535 | 50.3398 | 340.9775 | 64.7452 | 17.01 | 208.1876
6536 | 47.9582 | 324.4656 | 7.4444 | 19.08 | 437.6154
6537 | 34.8802 | 296.2458 | 52.7883 | 21.15 | 624.6204
6538 | 64.3057 | 315.4461 | 40.7642 | 22.14 | 758.2476
6539 | 34.187 | 255.0368 | 36.1101 | 23.13 | 818.7562
6540 | 63.994 | 255.0611 | 33.2664 | 24.11 | 774.6706
6541 | 34.0572 | 246.6153 | 32.9864 | 24.13 | 689.1531
6542 | 64.1053 | 262.9983 | 35.9445 | 24.14 | 549.0826
6543 | 49.2666 | 249.0016 | 38.9254 | 24.16 | 340.2556
6544 | 49.2024 | 242.5755 | 37.3787 | 22.09 | 127.9797
6545 | 49.6332 | 230.4639 | 47.7452 | 20.01 | 0
6546 | 35.3971 | 211.0562 | 65.2252 | 17.94 | 0
6547 | 50.6237 | 242.5023 | 71.5752 | 17.11 | 0
6548 | 50.3992 | 246.6767 | 66.1752 | 16.29 | 0
6549 | 64.4227 | 246.7252 | 43.5797 | 15.46 | 0
6550 | 49.0775 | 210.4611 | 34.3739 | 15.06 | 0
6551 | 49.3167 | 155.1641 | 40.1299 | 14.67 | 0
6552 | 34.3494 | 120.2618 | 40.0176 | 14.27 | 0
6553 | 49.2884 | 124.517 | 39.4497 | 14.04 | 0
6554 | 49.097 | 152.7551 | 34.8428 | 13.82 | 0
6555 | 49.0959 | 153.1798 | 34.8167 | 13.6 | 0
6556 | 49.2301 | 230.703 | 38.0466 | 13.65 | 0
6557 | 49.7289 | 316.996 | 50.0474 | 13.7 | 0
6558 | 64.9258 | 318.3932 | 55.6852 | 13.75 | 34.344
6559 | 50.7554 | 314.3578 | 74.7452 | 16.68 | 204.6073
6560 | 50.8086 | 241.3211 | 76.0252 | 19.61 | 432.9705
6561 | 50.7309 | 213.9388 | 74.1552 | 22.54 | 619.1537
6562 | 50.1776 | 204.2109 | 60.8441 | 23.5 | 748.9651
6563 | 49.8875 | 184.1129 | 53.8639 | 24.46 | 813.3159
6564 | 49.7365 | 183.5445 | 50.2293 | 25.41 | 794.8962
6565 | 49.382 | 171.9111 | 41.7014 | 24.99 | 707.4675
6566 | 49.4133 | 161.5507 | 42.4534 | 24.56 | 541.8066
6567 | 34.7334 | 154.0408 | 49.2555 | 24.14 | 335.0235
6568 | 49.96 | 157.3498 | 55.6077 | 22.11 | 133.8933
6569 | 50.3739 | 178.3276 | 65.5652 | 20.08 | 0
6570 | 50.608 | 198.8166 | 71.1996 | 18.05 | 0
6571 | 51.1778 | 200.3008 | 84.9083 | 17.19 | 0
6572 | 50.6442 | 231.5835 | 72.0703 | 16.34 | 0
6573 | 65.0281 | 239.4253 | 58.1462 | 15.48 | 0
6574 | 49.6502 | 190.3148 | 48.1535 | 14.94 | 0
6575 | 49.3186 | 148.2412 | 40.1757 | 14.4 | 0
6576 | 34.1639 | 95.8975 | 35.553 | 13.86 | 0
6577 | 64.015 | 97.974 | 33.7711 | 13.56 | 0
6578 | 33.8635 | 95.3501 | 28.3262 | 13.26 | 0
6579 | 48.8822 | 108.4701 | 29.676 | 12.96 | 0
6580 | 49.0593 | 162.9125 | 33.9356 | 13.07 | 0
6581 | 49.5761 | 261.4155 | 46.3709 | 13.18 | 0
6582 | 64.7036 | 297.4528 | 50.3383 | 13.28 | 32.9309
6583 | 50.3931 | 293.5454 | 66.0283 | 15.77 | 200.9268
6584 | 50.5008 | 232.5515 | 68.6183 | 18.25 | 430.3032
6585 | 49.7065 | 210.9554 | 49.509 | 20.74 | 615.7416
6586 | 49.0349 | 197.5146 | 33.3488 | 21.42 | 744.9662
6587 | 33.6923 | 175.1635 | 24.207 | 22.1 | 809.2014
6588 | 63.7144 | 176.0319 | 26.539 | 22.78 | 783.7866
6589 | 48.6763 | 156.909 | 24.7224 | 22.53 | 701.2692
6590 | 48.7032 | 147.3002 | 25.3695 | 22.29 | 539.5281
6591 | 48.9922 | 144.0345 | 32.3223 | 22.05 | 327.66
6592 | 34.4806 | 137.144 | 43.1722 | 20.47 | 128.9786
6593 | 49.6392 | 145.2991 | 47.8897 | 18.9 | 0
6594 | 50.2115 | 168.141 | 61.6597 | 17.32 | 0
6595 | 50.5141 | 191.5681 | 68.9397 | 16.54 | 0
6596 | 64.9983 | 199.9874 | 57.4297 | 15.75 | 0
6597 | 49.0847 | 182.8275 | 34.5474 | 14.96 | 0
6598 | 49.0689 | 151.8119 | 34.1681 | 14.63 | 0
6599 | 33.774 | 122.2124 | 26.1721 | 14.29 | 0
6600 | 48.8287 | 122.437 | 28.3885 | 13.96 | 0
6601 | 63.813 | 125.3019 | 28.911 | 13.9 | 0
6602 | 33.7884 | 122.1692 | 26.5194 | 13.84 | 0
6603 | 48.6474 | 139.3712 | 24.026 | 13.78 | 0
6604 | 48.56 | 208.2223 | 21.923 | 14.18 | 0
6605 | 48.826 | 335.5562 | 28.3236 | 14.58 | 0
6606 | 64.2458 | 382.4904 | 39.3239 | 14.97 | 31.331
6607 | 49.6328 | 378.222 | 47.7344 | 15.54 | 198.1155
6608 | 49.6872 | 297.58 | 49.0433 | 16.12 | 425.7228
6609 | 49.274 | 268.7518 | 39.1033 | 16.69 | 612.1009
6610 | 48.5048 | 251.6506 | 20.5959 | 16.52 | 741.5414
6611 | 30.8577 | 222.1802 | -43.9929 | 16.35 | 804.2297
6612 | 60.7104 | 223.4462 | -45.7389 | 16.19 | 775.8813
6613 | 46.8076 | 198.8971 | -20.24 | 15.96 | 695.0787
6614 | 45.3571 | 186.0879 | -55.1389 | 15.74 | 536.9414
6615 | 48.0138 | 182.2775 | 8.783 | 15.52 | 322.9772
6616 | 33.7643 | 172.7911 | 25.9395 | 15.32 | 124.5164
6617 | 48.9631 | 183.1993 | 31.6233 | 15.13 | 0
6618 | 49.5453 | 212.9551 | 45.629 | 14.93 | 0
6619 | 49.5194 | 243.6263 | 45.0057 | 14.89 | 0
6620 | 64.1545 | 254.1713 | 37.1279 | 14.85 | 0
6621 | 48.8804 | 231.2039 | 29.6333 | 14.81 | 0
6622 | 48.759 | 191.7052 | 26.7109 | 14.54 | 0
6623 | 48.4188 | 155.2787 | 18.5273 | 14.26 | 0
6624 | 33.4043 | 100.2719 | 17.2768 | 13.99 | 0
6625 | 63.5066 | 102.4566 | 21.5397 | 13.55 | 0
6626 | 33.2426 | 99.7266 | 13.3867 | 13.11 | 0
6627 | 48.4116 | 113.4732 | 18.3533 | 12.67 | 0
6628 | 48.3102 | 170.3579 | 15.9133 | 12.37 | 0
6629 | 48.8642 | 273.4524 | 29.243 | 12.07 | 0
6630 | 64.8357 | 311.1913 | 53.517 | 11.77 | 29.6981
6631 | 50.0802 | 307.1507 | 58.4986 | 12.46 | 194.4987
6632 | 49.3396 | 243.2014 | 40.6799 | 13.16 | 419.3789
6633 | 49.3469 | 220.5416 | 40.8563 | 13.85 | 609.611
6634 | 49.2086 | 206.4915 | 37.5278 | 14.06 | 740.7037
6635 | 34.167 | 183.0624 | 35.6292 | 14.27 | 780.3747
6636 | 63.9024 | 183.9802 | 31.0621 | 14.49 | 746.0694
6637 | 48.937 | 163.9766 | 30.9933 | 14.19 | 655.779
6638 | 49.0791 | 153.8957 | 34.4133 | 13.89 | 526.6758
6639 | 49.4066 | 150.5035 | 42.2939 | 13.6 | 314.2438
6640 | 34.8686 | 143.2556 | 52.5084 | 12.91 | 115.4127
6641 | 50.486 | 151.7824 | 68.2631 | 12.23 | 0
6642 | 50.59 | 175.7033 | 70.7643 | 11.54 | 0
6643 | 50.7187 | 200.2467 | 73.8618 | 11.32 | 0
6644 | 65.3171 | 209.0373 | 65.0989 | 11.09 | 0
6645 | 50.0078 | 191.0284 | 56.7576 | 10.86 | 0
6646 | 49.3049 | 158.6042 | 39.8462 | 10.89 | 0
6647 | 49.2705 | 127.7399 | 39.0171 | 10.92 | 0
6648 | 34.1182 | 113.2595 | 34.4539 | 10.95 | 0
6649 | 63.8613 | 115.8444 | 30.0735 | 11.13 | 0
6650 | 33.8742 | 112.8802 | 28.5839 | 11.31 | 0
6651 | 48.7196 | 128.655 | 25.7639 | 11.48 | 0
6652 | 48.7566 | 192.5463 | 26.6539 | 11.56 | 0
6653 | 49.1743 | 309.8562 | 36.7032 | 11.64 | 0
6654 | 64.019 | 352.9903 | 33.8662 | 11.72 | 28.7701
6655 | 49.6087 | 348.822 | 47.1557 | 11.59 | 187.9564
6656 | 49.1976 | 275.0698 | 37.2642 | 11.46 | 319.8747
6657 | 49.3523 | 248.7857 | 40.9873 | 11.33 | 478.182
6658 | 49.3832 | 232.9483 | 41.7304 | 10.98 | 530.5496
6659 | 34.4827 | 205.9719 | 43.2234 | 10.63 | 513.5711
6660 | 64.3797 | 207.095 | 42.5465 | 10.28 | 496.9144
6661 | 49.4046 | 184.4269 | 42.2453 | 10.15 | 459.3119
6662 | 49.1726 | 172.7431 | 36.6625 | 10.02 | 350.2315
6663 | 49.0871 | 169.1087 | 34.6053 | 9.89 | 185.8033
6664 | 34.3539 | 160.5437 | 40.1246 | 9.55 | 58.3431
6665 | 49.6901 | 170.1729 | 49.1128 | 9.21 | 0
6666 | 49.9087 | 197.5175 | 54.3728 | 8.87 | 0
6667 | 50.1098 | 225.6574 | 59.2128 | 8.56 | 0
6668 | 64.5706 | 235.4743 | 47.1387 | 8.24 | 0
6669 | 49.222 | 214.5517 | 37.8503 | 7.93 | 0
6670 | 49.21 | 177.983 | 37.5623 | 7.73 | 0
6671 | 49.2565 | 143.8703 | 38.6805 | 7.53 | 0
6672 | 34.1117 | 121.512 | 34.2969 | 7.33 | 0
6673 | 63.7244 | 124.3513 | 26.7796 | 7.1 | 0
6674 | 33.7319 | 121.2382 | 25.1596 | 6.87 | 0
6675 | 48.4713 | 138.3018 | 19.7896 | 6.63 | 0
6676 | 48.5955 | 206.6451 | 22.777 | 6.7 | 0
6677 | 48.6492 | 332.9876 | 24.0696 | 6.77 | 0
6678 | 63.6517 | 379.5499 | 25.0296 | 6.84 | 14.9254
6679 | 48.9809 | 375.3004 | 32.0509 | 6.98 | 157.743
6680 | 49.5339 | 295.3193 | 45.3547 | 7.12 | 375.6
6681 | 49.2967 | 266.7324 | 39.6484 | 7.26 | 598.7057
6682 | 49.6163 | 249.7592 | 47.3386 | 7.46 | 721.5004
6683 | 34.7011 | 220.529 | 48.4784 | 7.66 | 772.3607
6684 | 64.4493 | 221.7825 | 44.2204 | 7.87 | 746.5874
6685 | 49.4987 | 197.4213 | 44.5099 | 7.92 | 672.4399
6686 | 49.4424 | 184.719 | 43.153 | 7.98 | 518.3056
6687 | 49.2365 | 180.9307 | 38.1999 | 8.04 | 301.4495
6688 | 34.3417 | 171.5288 | 39.832 | 7.68 | 103.4004
6689 | 49.5848 | 181.8584 | 46.5796 | 7.33 | 0
6690 | 49.7116 | 211.3784 | 49.6301 | 6.97 | 0
6691 | 49.942 | 241.8037 | 55.174 | 6.83 | 0
6692 | 64.3898 | 252.2728 | 42.7883 | 6.69 | 0
6693 | 49.1838 | 229.4987 | 36.9321 | 6.55 | 0
6694 | 49.3186 | 190.2965 | 40.1759 | 6.58 | 0
6695 | 49.2887 | 154.1197 | 39.4557 | 6.61 | 0
6696 | 49.3698 | 86.5908 | 41.4069 | 6.64 | 0
6697 | 49.3348 | 82.1619 | 40.5657 | 6.78 | 0
6698 | 34.2466 | 71.2338 | 37.5423 | 6.93 | 0
6699 | 49.0676 | 81.0903 | 34.1368 | 7.07 | 0
6700 | 49.1413 | 115.8737 | 35.9095 | 7.16 | 0
6701 | 49.6271 | 156.2637 | 47.5977 | 7.25 | 0
6702 | 64.866 | 181.985 | 54.2455 | 7.33 | 0.8467
6703 | 50.3859 | 170.9672 | 65.8555 | 7.14 | 16.2071
6704 | 50.5011 | 161.5688 | 68.6255 | 6.94 | 49.7467
6705 | 35.3875 | 149.0576 | 64.9925 | 6.75 | 91.6871
6706 | 65.5229 | 155.8159 | 70.0507 | 6.51 | 132.8692
6707 | 50.443 | 129.0072 | 67.2279 | 6.27 | 113.8379
6708 | 50.2749 | 128.8854 | 63.1848 | 6.03 | 117.2788
6709 | 35.2855 | 123.5101 | 62.5387 | 6.95 | 108.1962
6710 | 65.1657 | 130.2973 | 61.4571 | 7.87 | 74.0807
6711 | 50.1846 | 123.4732 | 61.0107 | 8.79 | 56.4771
6712 | 50.1814 | 120.9889 | 60.9349 | 8.63 | 18.3534
6713 | 50.3036 | 116.6457 | 63.8755 | 8.47 | 0
6714 | 35.5651 | 109.8426 | 69.2655 | 8.31 | 0
6715 | 51.0139 | 124.6153 | 80.9655 | 8.23 | 0
6716 | 65.4386 | 127.5466 | 68.0225 | 8.14 | 0
6717 | 50.0878 | 127.303 | 58.6827 | 8.05 | 0
6718 | 50.1395 | 108.4864 | 59.927 | 8.02 | 0
6719 | 34.7346 | 79.8982 | 49.2851 | 7.98 | 0
6720 | 49.2112 | 149 | 37.5904 | 7.95 | 0
6721 | 49.1971 | 154.6699 | 37.253 | 8.07 | 0
6722 | 64.1058 | 192.2849 | 35.9564 | 8.2 | 0
6723 | 34.1413 | 192.1969 | 35.0096 | 8.32 | 0
6724 | 49.151 | 288.0881 | 36.1428 | 8.3 | 0
6725 | 64.3634 | 394.2468 | 42.1539 | 8.27 | 0
6726 | 50.2797 | 393.9021 | 63.3004 | 8.24 | 8.9512
6727 | 50.3178 | 389.8935 | 64.2155 | 8.38 | 77.1648
6728 | 50.1664 | 296.1005 | 60.5729 | 8.51 | 128.835
6729 | 50.1883 | 260.538 | 61.1014 | 8.65 | 261.5131
6730 | 50.0452 | 249.0927 | 57.6572 | 9.01 | 336.8164
6731 | 50.1818 | 223.5824 | 60.9444 | 9.38 | 277.5498
6732 | 49.9964 | 222.9569 | 56.4822 | 9.75 | 269.1698
6733 | 49.8288 | 209.2914 | 52.4508 | 9.82 | 292.921
6734 | 49.8126 | 195.8851 | 52.0602 | 9.89 | 227.6409
6735 | 34.8242 | 186.788 | 51.4405 | 9.96 | 155.8441
6736 | 49.9477 | 190.8921 | 55.3113 | 9.19 | 55.6245
6737 | 49.8771 | 217.6791 | 53.6119 | 8.42 | 0
6738 | 50.346 | 243.2185 | 64.8955 | 7.64 | 0
6739 | 50.7549 | 243.9569 | 74.7329 | 7.36 | 0
6740 | 50.447 | 283.9966 | 67.3255 | 7.08 | 0
6741 | 65.0733 | 294.5389 | 59.2336 | 6.8 | 0
6742 | 49.5935 | 233.0607 | 46.7892 | 6.09 | 0
6743 | 34.1986 | 182.3191 | 36.3885 | 5.38 | 0
6744 | 49.0934 | 243.7981 | 34.7571 | 4.67 | 0
6745 | 49.0865 | 250.7221 | 34.5901 | 4.61 | 0
6746 | 49.0869 | 275.0187 | 34.6013 | 4.56 | 0
6747 | 48.991 | 296.2559 | 32.2941 | 4.5 | 0
6748 | 49.1066 | 370.8365 | 35.0755 | 4.82 | 0
6749 | 49.5432 | 564.6816 | 45.5795 | 5.14 | 0
6750 | 64.9204 | 694.8778 | 55.5555 | 5.45 | 5.6293
6751 | 50.5285 | 693.9117 | 69.2855 | 6.91 | 51.2088
6752 | 50.339 | 616.0391 | 64.7274 | 8.38 | 105.7146
6753 | 50.4744 | 558.84 | 67.9852 | 9.84 | 210.7281
6754 | 50.3901 | 495.7994 | 65.9551 | 10.01 | 175.0558
6755 | 50.3535 | 461.6893 | 65.0748 | 10.18 | 185.8828
6756 | 50.3371 | 435.9703 | 64.6814 | 10.35 | 156.7229
6757 | 50.3919 | 416.3434 | 65.9985 | 10.4 | 211.3264
6758 | 50.1374 | 385.4359 | 59.8757 | 10.45 | 147.9376
6759 | 35.1057 | 383.2889 | 58.2126 | 10.5 | 86.8778
6760 | 49.8546 | 387.6902 | 53.0728 | 9.8 | 29.4034
6761 | 49.962 | 395.8934 | 55.6547 | 9.1 | 0
6762 | 50.4618 | 435.9971 | 67.6808 | 8.39 | 0
6763 | 65.0684 | 474.5085 | 59.1158 | 8.24 | 0
6764 | 49.8307 | 460.3832 | 52.4973 | 8.09 | 0
6765 | 49.9763 | 440.622 | 55.9997 | 7.94 | 0
6766 | 49.3023 | 361.3002 | 39.7828 | 7.65 | 0
6767 | 34.105 | 276.7094 | 34.1351 | 7.36 | 0
6768 | 49.111 | 295.5891 | 35.1803 | 7.07 | 0
6769 | 49.1301 | 304.9022 | 35.6406 | 7.21 | 0
6770 | 48.9864 | 336.5311 | 32.1838 | 7.35 | 0
6771 | 48.9647 | 361.9994 | 31.66 | 7.48 | 0
6772 | 48.9986 | 449.103 | 32.4767 | 7.42 | 0
6773 | 49.2802 | 683.5827 | 39.2505 | 7.36 | 0
6774 | 49.414 | 844.3556 | 42.4698 | 7.29 | 3.2712
6775 | 65.2646 | 847.2325 | 63.8355 | 8.08 | 29.2659
6776 | 50.1591 | 749.7063 | 60.3979 | 8.88 | 89.0709
6777 | 50.3062 | 679.0212 | 63.9364 | 9.67 | 142.1184
6778 | 50.2725 | 600.1095 | 63.1259 | 9.76 | 160.1744
6779 | 50.5287 | 558.2356 | 69.2904 | 9.85 | 162.738
6780 | 50.1046 | 526.0572 | 59.0873 | 9.95 | 161.4152
6781 | 50.2718 | 501.9025 | 63.1084 | 10.15 | 154.2656
6782 | 50.2637 | 463.4555 | 62.9139 | 10.35 | 118.9969
6783 | 35.2386 | 460.4825 | 61.4114 | 10.55 | 53.559
6784 | 50.0755 | 465.2945 | 58.3855 | 9.6 | 20.1961
6785 | 50.2621 | 474.2258 | 62.8755 | 8.65 | 0
6786 | 50.3809 | 523.025 | 65.7355 | 7.7 | 0
6787 | 65.916 | 569.7107 | 79.5093 | 7.49 | 0
6788 | 50.0104 | 550.6547 | 56.8207 | 7.27 | 0
6789 | 50.3762 | 527.0013 | 65.6215 | 7.05 | 0
6790 | 49.8211 | 431.9579 | 52.2656 | 6.77 | 0
6791 | 49.2511 | 332.4128 | 38.5515 | 6.48 | 0
6792 | 34.0486 | 298.5353 | 32.7787 | 6.2 | 0
6793 | 49.0233 | 308.0071 | 33.0699 | 6.19 | 0
6794 | 48.9293 | 340.1073 | 30.8084 | 6.18 | 0
6795 | 48.9847 | 365.8093 | 32.1413 | 6.17 | 0
6796 | 49.0077 | 453.5425 | 32.6949 | 6.2 | 0
6797 | 49.1538 | 690.3203 | 36.2102 | 6.23 | 0
6798 | 50.1221 | 852.9052 | 59.5075 | 6.26 | 4.2046
6799 | 64.8707 | 856.1015 | 54.358 | 7.29 | 36.2583
6800 | 50.0019 | 757.3799 | 56.6155 | 8.31 | 101.6253
6801 | 50.0678 | 685.8943 | 58.2006 | 9.34 | 167.0267
6802 | 49.8752 | 606.018 | 53.5683 | 9.46 | 307.3447
6803 | 49.7579 | 563.6897 | 50.7443 | 9.59 | 468.2776
6804 | 49.2367 | 531.119 | 38.2052 | 9.72 | 547.2444
6805 | 49.2045 | 506.6978 | 37.4302 | 9.57 | 530.9105
6806 | 49.1685 | 467.7977 | 36.5633 | 9.42 | 367.3327
6807 | 33.9395 | 464.7685 | 30.155 | 9.27 | 168.6993
6808 | 48.9435 | 469.5907 | 31.1497 | 8.84 | 42.8919
6809 | 49.0542 | 478.5382 | 33.8151 | 8.41 | 0
6810 | 49.2963 | 527.8364 | 39.6386 | 7.97 | 0
6811 | 64.0852 | 574.987 | 35.4606 | 7.93 | 0
6812 | 49.0379 | 555.6024 | 33.4229 | 7.89 | 0
6813 | 48.9413 | 531.7352 | 31.0967 | 7.85 | 0
6814 | 48.9076 | 435.8256 | 30.2867 | 7.76 | 0
6815 | 48.8955 | 335.5049 | 29.9967 | 7.66 | 0
6816 | 33.9641 | 301.4453 | 30.7451 | 7.57 | 0
6817 | 48.8592 | 311.0893 | 29.1229 | 7.49 | 0
6818 | 48.8458 | 343.6911 | 28.8007 | 7.41 | 0
6819 | 49.0263 | 369.6193 | 33.1438 | 7.32 | 0
6820 | 49.0283 | 457.919 | 33.1919 | 7.32 | 0
6821 | 49.0457 | 696.9574 | 33.6084 | 7.32 | 0
6822 | 49.1254 | 861.381 | 35.5282 | 7.32 | 3.7112
6823 | 64.3901 | 864.9605 | 42.7956 | 7.16 | 31.2716
6824 | 49.4541 | 765.006 | 43.4356 | 6.99 | 84.4251
6825 | 49.6619 | 692.7075 | 48.4356 | 6.83 | 121.5491
6826 | 49.6615 | 611.837 | 48.4256 | 6.54 | 137.5288
6827 | 49.1442 | 569.051 | 35.98 | 6.25 | 183.9371
6828 | 48.9804 | 536.0763 | 32.0382 | 5.96 | 190.537
6829 | 48.9271 | 511.3858 | 30.7565 | 6.33 | 144.4461
6830 | 49.1064 | 472.0219 | 35.0702 | 6.7 | 110.531
6831 | 34.1856 | 468.931 | 36.0756 | 7.08 | 45.93
6832 | 49.2407 | 473.7546 | 38.3013 | 6.95 | 18.9143
6833 | 49.3259 | 482.7011 | 40.3506 | 6.83 | 0
6834 | 50.213 | 532.4952 | 61.6956 | 6.7 | 0
6835 | 65.1797 | 580.1048 | 61.7943 | 6.81 | 0
6836 | 49.5154 | 560.3634 | 44.9113 | 6.92 | 0
6837 | 49.0007 | 536.2901 | 32.5262 | 7.03 | 0
6838 | 49.3029 | 439.5439 | 39.7988 | 7.07 | 0
6839 | 49.2515 | 338.5075 | 38.5599 | 7.11 | 0
6840 | 33.9656 | 313.5759 | 30.7817 | 7.15 | 0
6841 | 48.8465 | 323.8023 | 28.8157 | 7.04 | 0
6842 | 48.9326 | 358.1754 | 30.8876 | 6.93 | 0
6843 | 49.0376 | 385.0876 | 33.4157 | 6.82 | 0
6844 | 48.9236 | 476.2381 | 30.6721 | 6.93 | 0
6845 | 48.8542 | 724.7805 | 29.0031 | 7.04 | 0
6846 | 49.0369 | 896.4383 | 33.3986 | 7.14 | 7.421
6847 | 64.0514 | 901.0184 | 34.6457 | 7.01 | 81.3015
6848 | 49.243 | 796.3834 | 38.3558 | 6.89 | 192.1627
6849 | 49.3592 | 720.893 | 41.153 | 6.76 | 347.996
6850 | 49.258 | 636.2436 | 38.7167 | 6.58 | 280.91
6851 | 49.2763 | 591.6263 | 39.1567 | 6.4 | 270.4677
6852 | 48.8939 | 557.1139 | 29.9567 | 6.23 | 218.8562
6853 | 48.7817 | 531.3541 | 27.2567 | 6.97 | 187.5185
6854 | 48.8506 | 490.2 | 28.9149 | 7.72 | 186.0703
6855 | 33.7871 | 486.9065 | 26.4885 | 8.47 | 96.4941
6856 | 48.9968 | 491.8133 | 32.433 | 8.05 | 24.4514
6857 | 49.6051 | 500.9052 | 47.068 | 7.63 | 0
6858 | 49.539 | 552.7402 | 45.4777 | 7.21 | 0
6859 | 64.9396 | 602.2643 | 56.0177 | 7.12 | 0
6860 | 49.8486 | 581.3201 | 52.9277 | 7.03 | 0
6861 | 49.1974 | 556.3428 | 37.2586 | 6.94 | 0
6862 | 49.0307 | 455.9422 | 33.2485 | 6.91 | 0
6863 | 49.1741 | 351.4781 | 36.6982 | 6.87 | 0
6864 | 48.9383 | 289.7405 | 31.026 | 6.84 | 0
6865 | 33.9741 | 240.2772 | 30.988 | 6.77 | 0
6866 | 63.7091 | 263.832 | 26.4103 | 6.7 | 0
6867 | 33.7837 | 251.0251 | 26.4057 | 6.63 | 0
6868 | 48.7452 | 320.3505 | 26.379 | 6.47 | 0
6869 | 48.9798 | 433.7375 | 32.025 | 6.31 | 0
6870 | 64.4194 | 486.2923 | 43.5014 | 6.14 | 7.6762
6871 | 34.2614 | 483.8417 | 37.8982 | 7.09 | 93.9723
6872 | 63.9543 | 483.9584 | 32.3101 | 8.04 | 256.1126
6873 | 49.0218 | 457.4664 | 33.0334 | 8.99 | 421.5776
6874 | 48.7964 | 452.3436 | 27.6122 | 9.37 | 422.672
6875 | 33.7341 | 368.4213 | 25.2129 | 9.75 | 408.8284
6876 | 64.0114 | 371.3486 | 33.6832 | 10.14 | 285.8498
6877 | 33.9418 | 349.3801 | 30.2092 | 10.65 | 247.025
6878 | 64.1589 | 356.8902 | 37.2329 | 11.16 | 189.4277
6879 | 33.6886 | 333.8496 | 24.1169 | 11.68 | 84.3305
6880 | 63.8944 | 343.5987 | 30.8682 | 11.23 | 20.7395
6881 | 34.2693 | 322.8406 | 38.0882 | 10.79 | 0
6882 | 49.5456 | 326.6777 | 45.6382 | 10.34 | 0
6883 | 49.7655 | 362.8911 | 50.9282 | 10.16 | 0
6884 | 63.9482 | 370.0847 | 32.1648 | 9.97 | 0
6885 | 49.1601 | 355.5116 | 36.361 | 9.78 | 0
6886 | 48.5565 | 307.597 | 21.84 | 9.52 | 0
6887 | 48.8166 | 232.3478 | 28.098 | 9.26 | 0
6888 | 33.8098 | 218.1418 | 27.0329 | 9 | 0
6889 | 48.8946 | 224.1581 | 29.9736 | 9.06 | 0
6890 | 48.8779 | 240.5175 | 29.5724 | 9.13 | 0
6891 | 49.0347 | 279.3146 | 33.3458 | 9.19 | 0
6892 | 49.1907 | 427.4718 | 37.0974 | 9.17 | 0
6893 | 64.0475 | 580.7065 | 34.5532 | 9.14 | 0
6894 | 34.2062 | 499.517 | 36.5706 | 9.11 | 0
6895 | 64.2314 | 542.871 | 38.9771 | 10.11 | 154.0869
6896 | 49.5427 | 464.6161 | 45.5682 | 11.1 | 376.2386
6897 | 49.3385 | 396.1251 | 40.655 | 12.1 | 559.4014
6898 | 49.48 | 380.8008 | 44.0582 | 12.9 | 669.4051
6899 | 49.3395 | 347.5431 | 40.678 | 13.71 | 731.2107
6900 | 48.9089 | 345.6147 | 30.319 | 14.52 | 681.3776
6901 | 48.8688 | 317.7127 | 29.3533 | 14.86 | 602.81
6902 | 48.8471 | 315.9409 | 28.8304 | 15.2 | 452.1156
6903 | 34.0631 | 303.8059 | 33.1282 | 15.55 | 240.9317
6904 | 49.0328 | 332.5391 | 33.2982 | 14.78 | 47.3428
6905 | 49.2294 | 340.1435 | 38.0282 | 14.02 | 0
6906 | 49.571 | 370.2058 | 46.2482 | 13.25 | 0
6907 | 50.2709 | 382.5595 | 63.0882 | 12.86 | 0
6908 | 64.3043 | 384.5221 | 40.7319 | 12.46 | 0
6909 | 49.4899 | 384.0583 | 44.2979 | 12.07 | 0
6910 | 49.0965 | 318.3803 | 34.8316 | 11.92 | 0
6911 | 48.6159 | 255.8837 | 23.2693 | 11.76 | 0
6912 | 33.5313 | 215.4654 | 20.3319 | 11.61 | 0
6913 | 49.0325 | 221.1352 | 33.2915 | 11.45 | 0
6914 | 48.7931 | 241.5453 | 27.5319 | 11.29 | 0
6915 | 48.9479 | 260.4517 | 31.256 | 11.13 | 0
6916 | 48.9609 | 327.9906 | 31.5693 | 11.11 | 0
6917 | 48.7674 | 499.5749 | 26.9127 | 11.09 | 0
6918 | 63.9588 | 613.2116 | 32.4182 | 11.06 | 0
6919 | 49.6637 | 610.3758 | 48.4782 | 12.18 | 140.6109
6920 | 49.7705 | 543.0761 | 51.0482 | 13.31 | 293.3025
6921 | 49.763 | 493.178 | 50.8682 | 14.43 | 474.2023
6922 | 49.672 | 438.6774 | 48.6782 | 15.23 | 614.3022
6923 | 49.7219 | 408.7847 | 49.8782 | 16.03 | 696.8806
6924 | 49.3783 | 386.5422 | 41.6131 | 16.83 | 690.1473
6925 | 49.2963 | 369.3716 | 39.6382 | 16.99 | 620.2139
6926 | 49.182 | 342.5327 | 36.8882 | 17.15 | 463.1498
6927 | 34.0752 | 340.8163 | 33.4182 | 17.31 | 240.5621
6928 | 48.911 | 344.9629 | 30.3682 | 16.23 | 44.7465
6929 | 49.0602 | 352.7095 | 33.9582 | 15.16 | 0
6930 | 49.2871 | 388.0664 | 39.4182 | 14.08 | 0
6931 | 64.5573 | 422.1055 | 46.8182 | 13.8 | 0
6932 | 49.085 | 410.5667 | 34.5544 | 13.52 | 0
6933 | 48.8358 | 392.9524 | 28.5604 | 13.24 | 0
6934 | 49.3026 | 322.2961 | 39.7905 | 12.86 | 0
6935 | 34.0815 | 246.0594 | 33.572 | 12.49 | 0
6936 | 49.1504 | 482.9249 | 36.1285 | 12.11 | 0
6937 | 49.0477 | 520.0071 | 33.6574 | 11.96 | 0
6938 | 48.8166 | 538.1424 | 28.0976 | 11.82 | 0
6939 | 48.5775 | 558.5728 | 22.3455 | 11.67 | 0
6940 | 48.6619 | 658.0611 | 24.3764 | 11.72 | 0
6941 | 49.4696 | 863.3132 | 43.809 | 11.77 | 0
6942 | 49.6614 | 1004.4439 | 48.4234 | 11.81 | 0
6943 | 50.0757 | 1126.3514 | 58.3924 | 13.08 | 147.3083
6944 | 65.1178 | 1141.6023 | 60.3049 | 14.36 | 369.0376
6945 | 49.5046 | 1035.397 | 44.6503 | 15.63 | 567.6779
6946 | 49.1442 | 955.1048 | 35.9789 | 15.97 | 691.3522
6947 | 48.8753 | 907.0013 | 29.5101 | 16.31 | 741.2516
6948 | 48.8465 | 860.483 | 28.8177 | 16.66 | 688.5336
6949 | 48.7904 | 814.8493 | 27.4669 | 16.64 | 617.5364
6950 | 33.6517 | 801.1739 | 23.2307 | 16.63 | 458.1949
6951 | 48.6497 | 801.598 | 24.0828 | 16.62 | 232.6902
6952 | 48.6504 | 827.8892 | 24.0986 | 15.65 | 41.772
6953 | 63.7543 | 865.9022 | 27.4986 | 14.68 | 0
6954 | 48.8954 | 856.1436 | 29.994 | 13.7 | 0
6955 | 49.079 | 834.0089 | 34.4107 | 13.27 | 0
6956 | 48.7925 | 766.7933 | 27.5175 | 12.84 | 0
6957 | 48.7621 | 700.4434 | 26.7856 | 12.41 | 0
6958 | 48.6222 | 617.8006 | 23.4196 | 12.05 | 0
6959 | 48.1928 | 538.5854 | 13.0899 | 11.7 | 0
6960 | 33.2306 | 341.5868 | 13.0974 | 11.34 | 0
6961 | 48.11 | 353.2562 | 11.0963 | 10.86 | 0
6962 | 48.0548 | 391.9513 | 9.7674 | 10.39 | 0
6963 | 48.1491 | 421.1059 | 12.0385 | 9.91 | 0
6964 | 48.3427 | 518.4843 | 16.6964 | 10.31 | 0
6965 | 48.8917 | 788.9143 | 29.9046 | 10.71 | 0
6966 | 49.1199 | 977.5886 | 35.3947 | 11.1 | 0
6967 | 64.9638 | 984.9118 | 56.5995 | 11.68 | 144.1926
6968 | 49.927 | 869.1365 | 54.8147 | 12.26 | 360.7829
6969 | 49.7075 | 786.133 | 49.5334 | 12.84 | 560.6734
6970 | 49.8138 | 692.4928 | 52.0911 | 13.4 | 687.4969
6971 | 49.5833 | 643.5916 | 46.5438 | 13.96 | 737.5598
6972 | 49.646 | 605.4222 | 48.0539 | 14.53 | 692.1909
6973 | 49.2432 | 577.1546 | 38.3618 | 14.23 | 617.8061
6974 | 49.3835 | 531.7631 | 41.7381 | 13.93 | 455.0221
6975 | 34.4956 | 527.962 | 43.5347 | 13.63 | 228.4404
6976 | 49.7807 | 533.0048 | 51.2947 | 13.41 | 39.593
6977 | 50.1065 | 542.324 | 59.1335 | 13.2 | 0
6978 | 50.6471 | 598.8908 | 72.1391 | 12.98 | 0
6979 | 65.3593 | 652.8349 | 66.1147 | 12.98 | 0
6980 | 50.1436 | 628.9071 | 60.0247 | 12.98 | 0
6981 | 49.5782 | 601.8748 | 46.4222 | 12.98 | 0
6982 | 49.5291 | 493.1566 | 45.2404 | 12.91 | 0
6983 | 49.2357 | 381.0996 | 38.1809 | 12.84 | 0
6984 | 34.1088 | 192.0484 | 34.2282 | 12.77 | 0
6985 | 48.8287 | 196.715 | 28.3881 | 12.54 | 0
6986 | 48.7567 | 213.9919 | 26.6559 | 12.31 | 0
6987 | 48.615 | 230.9618 | 23.2459 | 12.07 | 0
6988 | 48.5239 | 292.56 | 21.0559 | 11.98 | 0
6989 | 48.6075 | 445.7259 | 23.0659 | 11.89 | 0
6990 | 63.8644 | 545.7823 | 30.1468 | 11.79 | 0
6991 | 48.8018 | 541.5484 | 27.7412 | 11.75 | 93.1542
6992 | 49.124 | 482.874 | 35.4936 | 11.72 | 270.6803
6993 | 49.0729 | 438.9617 | 34.2649 | 11.68 | 487.8446
6994 | 48.9247 | 391.4291 | 30.6983 | 11.64 | 610.8699
6995 | 48.6758 | 365.0035 | 24.7094 | 11.6 | 630.3666
6996 | 48.7118 | 345.598 | 25.5756 | 11.56 | 558.6251
6997 | 48.4781 | 330.4446 | 19.9531 | 11.08 | 351.4581
6998 | 48.6665 | 306.9329 | 24.4865 | 10.6 | 210.5016
6999 | 34.01 | 305.559 | 31.8511 | 10.12 | 96.5664
7000 | 49.2142 | 309.4759 | 37.6642 | 10.11 | 19.0462
7001 | 49.4996 | 316.8082 | 44.5306 | 10.1 | 0
7002 | 49.5061 | 348.2483 | 44.6879 | 10.09 | 0
7003 | 64.6969 | 378.5909 | 50.1779 | 10.24 | 0
7004 | 49.1188 | 369.1196 | 35.3685 | 10.38 | 0
7005 | 48.984 | 353.2908 | 32.1242 | 10.52 | 0
7006 | 48.7488 | 289.8376 | 26.4655 | 10.58 | 0
7007 | 33.6453 | 220.6153 | 23.0759 | 10.64 | 0
7008 | 48.366 | 242.3365 | 17.2559 | 10.7 | 0
7009 | 48.1844 | 249.1385 | 12.8868 | 10.45 | 0
7010 | 48.0477 | 273.0991 | 9.5975 | 10.2 | 0
7011 | 47.819 | 294.2336 | 4.0947 | 9.95 | 0
7012 | 47.9348 | 368.6581 | 6.8807 | 9.91 | 0
7013 | 48.0875 | 561.3889 | 10.5563 | 9.87 | 0
7014 | 63.1324 | 690.5487 | 12.535 | 9.83 | 0
7015 | 48.279 | 689.2334 | 15.1625 | 10.49 | 36.5901
7016 | 48.8851 | 612.1004 | 29.7457 | 11.15 | 85.3064
7017 | 49.1001 | 555.3613 | 34.9184 | 11.81 | 152.5805
7018 | 49.3172 | 492.916 | 40.1427 | 11.87 | 220.7614
7019 | 49.2527 | 459.0558 | 38.589 | 11.93 | 297.1747
7020 | 49.3738 | 433.5783 | 41.5026 | 12 | 310.6045
7021 | 49.0441 | 414.1005 | 33.5703 | 11.75 | 288.3535
7022 | 48.8193 | 383.4636 | 28.1623 | 11.51 | 136.4676
7023 | 33.9758 | 381.3619 | 31.0275 | 11.27 | 79.3934
7024 | 48.9187 | 385.7828 | 30.5543 | 10.84 | 17.8386
7025 | 49.5892 | 394.0258 | 46.6856 | 10.41 | 0
7026 | 49.652 | 433.8737 | 48.1979 | 9.97 | 0
7027 | 64.829 | 472.1548 | 53.3555 | 9.91 | 0
7028 | 49.324 | 458.2834 | 40.3065 | 9.84 | 0
7029 | 49.1018 | 438.6139 | 34.9588 | 9.77 | 0
7030 | 49.1726 | 359.6686 | 36.6616 | 9.72 | 0
7031 | 33.7975 | 275.3205 | 26.7369 | 9.66 | 0
7032 | 63.7258 | 375.5313 | 26.8134 | 9.61 | 0
7033 | 33.7467 | 308.5611 | 25.5159 | 9.35 | 0
7034 | 63.444 | 341.3417 | 20.032 | 9.09 | 0
7035 | 33.1981 | 321.7879 | 12.3159 | 8.83 | 0
7036 | 48.3821 | 406.3089 | 17.6433 | 8.91 | 0
7037 | 49.0511 | 544.5662 | 33.7384 | 8.99 | 0
7038 | 50.0128 | 609.1732 | 56.8768 | 9.06 | 0
7039 | 50.1771 | 610.788 | 60.831 | 9.05 | 107.9755
7040 | 65.1966 | 613.5623 | 62.201 | 9.04 | 240.2312
7041 | 49.9387 | 580.47 | 55.0962 | 9.03 | 410.4884
7042 | 50.0159 | 575.6422 | 56.9522 | 8.82 | 422.1641
7043 | 34.7844 | 463.2629 | 50.4827 | 8.61 | 393.2341
7044 | 64.5761 | 468.1601 | 47.2702 | 8.4 | 373.8925
7045 | 34.5667 | 439.348 | 45.245 | 8.45 | 353.3065
7046 | 64.5687 | 450.9509 | 47.0938 | 8.5 | 289.9312
7047 | 34.979 | 419.2329 | 55.1659 | 8.55 | 174.0992
7048 | 64.8026 | 431.5473 | 52.721 | 7.85 | 27.3411
7049 | 34.9905 | 401.3215 | 55.441 | 7.15 | 0
7050 | 50.3338 | 403.4927 | 64.601 | 6.44 | 0
7051 | 50.6921 | 449.7634 | 73.221 | 5.6 | 0
7052 | 65.0561 | 458.4095 | 58.821 | 4.75 | 0
7053 | 49.5093 | 440.5028 | 44.7648 | 3.91 | 0
7054 | 49.1395 | 382.9504 | 35.8663 | 3.53 | 0
7055 | 33.9783 | 290.795 | 31.0882 | 3.16 | 0
7056 | 48.7289 | 336.0897 | 25.9882 | 2.78 | 0
7057 | 48.5244 | 347.8979 | 21.0677 | 3.34 | 0
7058 | 48.4342 | 378.0511 | 18.8962 | 3.9 | 0
7059 | 48.4354 | 441.2483 | 18.9247 | 4.46 | 0
7060 | 48.7354 | 677.5105 | 26.1427 | 4.43 | 0
7061 | 64.2281 | 907.7715 | 38.898 | 4.4 | 0
7062 | 34.3695 | 748.8342 | 40.501 | 4.36 | 0
7063 | 64.9926 | 836.3944 | 57.291 | 5.97 | 108.3196
7064 | 50.1692 | 705.2732 | 60.641 | 7.57 | 279.2265
7065 | 50.0241 | 592.321 | 57.151 | 9.18 | 432.7977
7066 | 49.7552 | 570.4901 | 50.681 | 9.75 | 634.8872
7067 | 49.3804 | 517.2154 | 41.6622 | 10.32 | 699.3476
7068 | 49.1791 | 515.9333 | 36.8191 | 10.89 | 649.6174
7069 | 34.3008 | 469.74 | 38.8463 | 10.76 | 588.4741
7070 | 64.3105 | 469.7821 | 40.8799 | 10.64 | 432.1728
7071 | 34.2184 | 447.8754 | 36.8647 | 10.52 | 206.2603
7072 | 49.1573 | 495.9459 | 36.2954 | 9.39 | 20.011
7073 | 49.5639 | 504.8709 | 46.0775 | 8.26 | 0
7074 | 49.8359 | 550.4438 | 52.621 | 7.13 | 0
7075 | 49.9475 | 564.7573 | 55.3065 | 6.19 | 0
7076 | 49.0691 | 565.4695 | 34.1717 | 5.25 | 0
7077 | 63.9775 | 569.2745 | 32.868 | 4.31 | 0
7078 | 48.7747 | 472.38 | 27.0882 | 3.99 | 0
7079 | 48.6475 | 387.3609 | 24.0282 | 3.66 | 0
7080 | 33.4333 | 278.8559 | 17.9751 | 3.34 | 0
7081 | 48.2876 | 287.4282 | 15.3693 | 3.47 | 0
7082 | 48.1391 | 316.7614 | 11.7974 | 3.6 | 0
7083 | 48.2 | 340.8532 | 13.2631 | 3.72 | 0
7084 | 48.4598 | 423.7986 | 19.5128 | 3.44 | 0
7085 | 48.8802 | 645.1313 | 29.6272 | 3.16 | 0
7086 | 49.6674 | 796.1238 | 48.5668 | 2.87 | 0
7087 | 64.6351 | 797.8957 | 48.691 | 4.96 | 79.8358
7088 | 49.6817 | 706.6143 | 48.911 | 7.04 | 223.5852
7089 | 49.2092 | 640.2413 | 37.544 | 9.13 | 317.1917
7090 | 49.1093 | 566.3737 | 35.1392 | 9.95 | 353.5612
7091 | 49.1084 | 526.9908 | 35.1178 | 10.77 | 355.38
7092 | 49.0345 | 496.8657 | 33.3404 | 11.59 | 302.0209
7093 | 49.0132 | 474.1618 | 32.8266 | 11.45 | 250.6447
7094 | 49.1665 | 438.1179 | 36.5148 | 11.31 | 156.7844
7095 | 33.9727 | 435.3992 | 30.9522 | 11.18 | 66.0631
7096 | 48.9132 | 440.0608 | 30.4221 | 9.98 | 8.5926
7097 | 49.2099 | 448.7227 | 37.5604 | 8.78 | 0
7098 | 49.6713 | 494.7184 | 48.661 | 7.58 | 0
7099 | 64.4165 | 538.7628 | 43.4313 | 7.21 | 0
7100 | 49.0761 | 521.2347 | 34.3403 | 6.84 | 0
7101 | 49.1047 | 498.8492 | 35.0282 | 6.47 | 0
7102 | 48.8163 | 408.9234 | 28.0897 | 6.03 | 0
7103 | 33.7597 | 314.3117 | 25.8282 | 5.58 | 0
7104 | 48.4372 | 390.9578 | 18.9682 | 5.14 | 0
7105 | 48.3482 | 421.4346 | 16.8282 | 5.24 | 0
7106 | 48.3076 | 434.1403 | 15.8517 | 5.34 | 0
7107 | 48.1809 | 451.9826 | 12.8023 | 5.44 | 0
7108 | 48.6058 | 536.5488 | 23.0244 | 5.16 | 0
7109 | 48.9514 | 709.6095 | 31.341 | 4.88 | 0
7110 | 49.2606 | 818.5729 | 38.781 | 4.59 | 0
7111 | 50.0699 | 910.1338 | 58.251 | 6.45 | 34.7461
7112 | 65.2386 | 920.5377 | 63.211 | 8.32 | 115.5817
7113 | 49.7926 | 836.7302 | 51.5808 | 10.18 | 172.75
7114 | 49.2207 | 773.7007 | 37.8211 | 11.06 | 184.4842
7115 | 48.8662 | 735.3775 | 29.2911 | 11.95 | 204.962
7116 | 49.0424 | 699.0392 | 33.5302 | 12.84 | 230.458
7117 | 49.2432 | 663.5705 | 38.3615 | 12.7 | 189.7346
7118 | 34.3083 | 653.1151 | 39.028 | 12.56 | 121.5609
7119 | 49.341 | 654.5989 | 40.7142 | 12.43 | 62.0359
7120 | 49.5506 | 676.922 | 45.7577 | 11.48 | 6.9085
7121 | 64.7723 | 708.207 | 51.991 | 10.53 | 0
7122 | 51.1568 | 702.7753 | 84.4015 | 9.57 | 0
7123 | 50.9644 | 687.2051 | 79.7725 | 9.48 | 0
7124 | 49.9294 | 635.4294 | 54.871 | 9.38 | 0
7125 | 49.505 | 580.4504 | 44.661 | 9.28 | 0
7126 | 49.1823 | 510.3094 | 36.8957 | 9.05 | 0
7127 | 48.8932 | 439.6968 | 29.9402 | 8.83 | 0
7128 | 34.208 | 304.2569 | 36.6141 | 8.6 | 0
7129 | 48.8075 | 314.0139 | 27.8782 | 8.33 | 0
7130 | 48.682 | 346.974 | 24.8582 | 8.07 | 0
7131 | 48.5851 | 373.137 | 22.5282 | 7.8 | 0
7132 | 48.9489 | 462.1774 | 31.2815 | 7.94 | 0
7133 | 49.2317 | 703.4317 | 38.0851 | 8.07 | 0
7134 | 49.4527 | 869.4619 | 43.401 | 8.2 | 0
7135 | 64.9851 | 873.1759 | 57.111 | 9.8 | 41.6387
7136 | 50.2374 | 772.2114 | 62.281 | 11.41 | 122.5738
7137 | 49.9851 | 699.2052 | 56.211 | 13.01 | 254.2328
7138 | 49.8371 | 617.5185 | 52.651 | 14.15 | 286.3791
7139 | 49.4646 | 574.3205 | 43.6889 | 15.3 | 346.8133
7140 | 49.3152 | 541.0134 | 40.0944 | 16.45 | 347.9192
7141 | 49.2803 | 516.0836 | 39.2546 | 16.18 | 208.531
7142 | 49.0586 | 476.3282 | 33.9197 | 15.92 | 158.6685
7143 | 34.1517 | 473.1992 | 35.2593 | 15.66 | 79.4154
7144 | 49.2469 | 478.0548 | 38.451 | 14.57 | 7.489
7145 | 49.4784 | 487.0594 | 44.021 | 13.48 | 0
7146 | 49.8276 | 537.3223 | 52.421 | 12.39 | 0
7147 | 64.6081 | 585.3758 | 48.042 | 12.16 | 0
7148 | 49.272 | 565.4021 | 39.0554 | 11.92 | 0
7149 | 49.1842 | 541.1119 | 36.941 | 11.68 | 0
7150 | 49.1718 | 443.4914 | 36.644 | 11.56 | 0
7151 | 49.1304 | 341.588 | 35.6469 | 11.43 | 0
7152 | 33.984 | 331.4573 | 31.2257 | 11.31 | 0
7153 | 48.5571 | 342.6288 | 21.854 | 10.7 | 0
7154 | 48.464 | 379.8176 | 19.6143 | 10.09 | 0
7155 | 48.4084 | 408.1539 | 18.2762 | 9.48 | 0
7156 | 48.4155 | 503.1934 | 18.4466 | 9.48 | 0
7157 | 48.721 | 765.6941 | 25.7965 | 9.48 | 0
7158 | 49.0893 | 948.2908 | 34.6589 | 9.48 | 0
7159 | 64.3305 | 954.7277 | 41.3622 | 11.18 | 8.4214
7160 | 49.1399 | 842.8999 | 35.8759 | 12.89 | 36.73
7161 | 48.993 | 762.5785 | 32.3422 | 14.59 | 85.6049
7162 | 49.1912 | 672.125 | 37.1097 | 15.53 | 136.9304
7163 | 48.9457 | 624.7594 | 31.2025 | 16.48 | 117.3525
7164 | 48.8408 | 587.8865 | 28.6785 | 17.43 | 129.2398
7165 | 48.5141 | 560.5165 | 20.8185 | 16.75 | 102.3027
7166 | 48.4905 | 516.6319 | 20.2518 | 16.08 | 58.9197
7167 | 33.6652 | 513.0047 | 23.5557 | 15.41 | 28.4213
7168 | 48.9901 | 517.9847 | 32.271 | 14.7 | 4.3762
7169 | 49.4437 | 527.1952 | 43.1847 | 14 | 0
7170 | 49.6047 | 582.0555 | 47.058 | 13.29 | 0
7171 | 64.7921 | 634.401 | 52.468 | 13.31 | 0
7172 | 48.8988 | 611.5018 | 30.076 | 13.32 | 0
7173 | 49.0519 | 585.2206 | 33.7579 | 13.34 | 0
7174 | 48.8117 | 479.5398 | 27.9786 | 13.33 | 0
7175 | 33.2802 | 370.3073 | 14.2919 | 13.32 | 0
7176 | 48.5459 | 414.1038 | 21.5839 | 13.31 | 0
7177 | 48.1712 | 446.2482 | 12.5695 | 13.37 | 0
7178 | 48.1571 | 460.2979 | 12.2301 | 13.43 | 0
7179 | 48.2014 | 478.8064 | 13.2961 | 13.49 | 0
7180 | 48.1027 | 567.1742 | 10.9206 | 13.29 | 0
7181 | 48.1187 | 748.4155 | 11.3051 | 13.09 | 0
7182 | 47.8869 | 865.4143 | 5.7289 | 12.89 | 0
7183 | 47.8187 | 964.5313 | 4.0889 | 12.58 | 34.061
7184 | 62.5885 | 976.1328 | -0.55113 | 12.27 | 130.1102
7185 | 47.5275 | 886.7131 | -2.9181 | 11.96 | 209.6347
7186 | 47.7621 | 819.3615 | 2.7272 | 11.84 | 222.4826
7187 | 47.914 | 778.5839 | 6.3814 | 11.72 | 286.6105
7188 | 47.6607 | 739.6986 | 0.28676 | 11.61 | 238.7449
7189 | 47.9115 | 701.6885 | 6.3202 | 11.88 | 199.6003
7190 | 32.7798 | 690.4297 | 2.2516 | 12.15 | 129.7695
7191 | 47.8831 | 691.6598 | 5.6383 | 12.43 | 66.2264
7192 | 47.9139 | 714.9935 | 6.3789 | 11.85 | 7.3341
7193 | 63.4301 | 747.9776 | 19.6989 | 11.28 | 0
7194 | 48.6903 | 741.4851 | 25.0589 | 10.7 | 0
7195 | 48.5798 | 724.2896 | 22.4007 | 10.47 | 0
7196 | 48.096 | 668.6581 | 10.7604 | 10.23 | 0
7197 | 47.8929 | 610.8029 | 5.874 | 9.99 | 0
7198 | 47.8643 | 537.4785 | 5.185 | 9.77 | 0
7199 | 31.4671 | 464.6269 | -29.3311 | 9.55 | 0
7200 | 47.389 | 594.3514 | -6.2511 | 9.33 | 0
7201 | 61.6631 | 661.4731 | -22.8154 | 9.31 | 0
7202 | 30.6257 | 614.3333 | -49.5749 | 9.29 | 0
7203 | 47.5749 | 649.694 | -1.777 | 9.27 | 0
7204 | 48.0394 | 764.1341 | 9.3986 | 9.39 | 0
7205 | 48.2409 | 953.2893 | 14.2471 | 9.51 | 0
7206 | 49.0932 | 1097.7418 | 34.7527 | 9.62 | 0
7207 | 49.5821 | 1218.1469 | 46.5143 | 9.85 | 45.7939
7208 | 63.8838 | 1256.302 | 30.614 | 10.08 | 139.5686
7209 | 48.8789 | 1188.4759 | 29.5953 | 10.31 | 230.4909
7210 | 48.7166 | 1070.7098 | 25.6905 | 10.39 | 279.6416
7211 | 48.5534 | 991.1046 | 21.7651 | 10.47 | 330.0909
7212 | 48.6379 | 970.9675 | 23.7972 | 10.56 | 327.3256
7213 | 48.4266 | 892.7712 | 18.7134 | 10.56 | 250.1543
7214 | 33.5699 | 866.5505 | 21.2626 | 10.56 | 136.0497
7215 | 48.9597 | 869.9892 | 31.5401 | 10.56 | 60.7083
7216 | 64.2143 | 883.4993 | 38.5669 | 10.28 | 6.8468
7217 | 49.5107 | 875.1589 | 44.7969 | 10.01 | 0
7218 | 49.5531 | 868.0662 | 45.8169 | 9.73 | 0
7219 | 49.1928 | 851.6841 | 37.1499 | 9.59 | 0
7220 | 49.3785 | 844.3469 | 41.6169 | 9.44 | 0
7221 | 48.7519 | 804.061 | 26.5395 | 9.3 | 0
7222 | 48.6094 | 697.1193 | 23.1117 | 9.08 | 0
7223 | 33.1594 | 591.5688 | 11.3859 | 8.86 | 0
7224 | 48.1032 | 1036.9368 | 10.9324 | 8.64 | 0
7225 | 62.953 | 1059.5202 | 8.2202 | 7.69 | 0
7226 | 33.0757 | 1035.2913 | 9.3702 | 6.75 | 0
7227 | 47.9048 | 1194.9617 | 6.1602 | 5.8 | 0
7228 | 48.6285 | 1377.7495 | 23.5724 | 5.54 | 0
7229 | 63.9406 | 1764.6883 | 31.9797 | 5.28 | 0
7230 | 34.5242 | 1572.2356 | 44.2231 | 5.02 | 0
7231 | 49.6487 | 1619.8427 | 48.1182 | 6.86 | 36.9534
7232 | 63.9625 | 1640.8303 | 32.5076 | 8.7 | 109.0615
7233 | 48.7739 | 1509.8534 | 27.0708 | 10.54 | 181.9291
7234 | 48.8439 | 1430.5227 | 28.7545 | 11.36 | 271.4889
7235 | 48.8005 | 1419.5756 | 27.709 | 12.18 | 328.9001
7236 | 48.8011 | 1380.5747 | 27.7245 | 13.01 | 305.0513
7237 | 48.8142 | 1276.9096 | 28.0388 | 12.82 | 265.4491
7238 | 34.5779 | 1268.5145 | 45.5132 | 12.63 | 145.8539
7239 | 49.6305 | 1292.6378 | 47.6802 | 12.45 | 59.5441
7240 | 49.4854 | 1337.4849 | 44.1876 | 11.46 | 0
7241 | 49.6682 | 1355.8708 | 48.5876 | 10.48 | 0
7242 | 48.8354 | 1373.406 | 28.5496 | 9.49 | 0
7243 | 65.1317 | 1411.0781 | 60.6376 | 9.61 | 0
7244 | 34.4459 | 1334.5106 | 42.3376 | 9.73 | 0
7245 | 64.524 | 1393.1672 | 46.0179 | 9.85 | 0
7246 | 49.1766 | 1194.971 | 36.7595 | 10.05 | 0
7247 | 48.8361 | 1129.8194 | 28.5657 | 10.25 | 0
7248 | 33.7895 | 1026.2306 | 26.5457 | 10.45 | 0
7249 | 48.6694 | 1073.3032 | 24.5557 | 10.62 | 0
7250 | 48.6183 | 1109.0229 | 23.3269 | 10.79 | 0
7251 | 48.6145 | 1148.6195 | 23.2357 | 10.96 | 0
7252 | 48.9093 | 1297.1659 | 30.3283 | 11.11 | 0
7253 | 49.2266 | 1646.6622 | 37.9609 | 11.25 | 0
7254 | 120.628 | 1996.1634 | 36.4076 | 11.39 | 0
7255 | 112.7188 | 2275.7383 | 49.8676 | 11.73 | 52.2506
7256 | 159.6203 | 2322.9291 | 42.0497 | 12.07 | 168.859
7257 | 123.2896 | 2223.7014 | 31.878 | 12.41 | 292.4524
7258 | 126.0413 | 2115.0591 | 27.1951 | 12.31 | 372.0469
7259 | 125.6561 | 2009.4131 | 27.8506 | 12.21 | 416.1386
7260 | 49.0336 | 1904.1928 | 33.3181 | 12.11 | 405.261
7261 | 49.1359 | 1813.3513 | 35.7799 | 11.97 | 375.7056
7262 | 34.1151 | 1796.4607 | 34.3786 | 11.83 | 245.3629
7263 | 49.6174 | 1797.43 | 47.3644 | 11.7 | 103.7664
7264 | 49.8395 | 1810.7215 | 52.7076 | 11.15 | 0
7265 | 66.1213 | 1814.5985 | 84.4495 | 10.6 | 0
7266 | 50.7968 | 1782.2713 | 75.7402 | 10.04 | 0
7267 | 50.6408 | 1614.4825 | 71.9876 | 9.69 | 0
7268 | 49.5419 | 1434.342 | 45.5491 | 9.33 | 0
7269 | 49.2 | 1318.915 | 37.322 | 8.98 | 0
7270 | 49.0958 | 1222.4646 | 34.8154 | 8.71 | 0
7271 | 49.0764 | 1097.4632 | 34.3475 | 8.43 | 0
7272 | 34.0828 | 867.8066 | 33.6022 | 8.16 | 0
7273 | 49.0155 | 908.195 | 32.882 | 8.12 | 0
7274 | 48.997 | 937.8235 | 32.4382 | 8.08 | 0
7275 | 49.0166 | 972.8165 | 32.9102 | 8.03 | 0
7276 | 49.0227 | 1102.7079 | 33.0573 | 8.05 | 0
7277 | 49.204 | 1410.2553 | 37.4175 | 8.07 | 0
7278 | 48.9196 | 1694.479 | 30.5754 | 8.09 | 0
7279 | 118.9691 | 1920.1251 | 39.2308 | 8.5 | 67.0562
7280 | 159.4231 | 1957.849 | 42.3854 | 8.92 | 235.1008
7281 | 49.0752 | 1875.6956 | 34.3199 | 9.33 | 427.2401
7282 | 48.9351 | 1785.4646 | 30.9487 | 9.58 | 547.9468
7283 | 48.8472 | 1697.2585 | 28.8344 | 9.83 | 610.7907
7284 | 48.843 | 1611.0553 | 28.7321 | 10.08 | 594.8023
7285 | 49.1394 | 1536.9708 | 35.8642 | 9.99 | 529.9246
7286 | 34.4786 | 1523.4976 | 43.1256 | 9.9 | 332.9878
7287 | 49.2372 | 1524.8388 | 38.2176 | 9.82 | 133.6949
7288 | 49.8085 | 1538.2809 | 51.9627 | 9.4 | 0
7289 | 65.1574 | 1543.6454 | 61.2576 | 8.98 | 0
7290 | 50.4002 | 1518.7109 | 66.1976 | 8.55 | 0
7291 | 49.3263 | 1381.99 | 40.3603 | 8.35 | 0
7292 | 49.1253 | 1233.8343 | 35.5245 | 8.15 | 0
7293 | 49.4742 | 1134.2154 | 43.9202 | 7.95 | 0
7294 | 49.1124 | 1047.4212 | 35.2143 | 7.59 | 0
7295 | 48.905 | 931.7265 | 30.2248 | 7.22 | 0
7296 | 33.9857 | 801.08 | 31.266 | 6.86 | 0
7297 | 48.8776 | 838.6051 | 29.566 | 6.5 | 0
7298 | 48.7534 | 865.7156 | 26.576 | 6.14 | 0
7299 | 48.7567 | 898.6454 | 26.656 | 5.77 | 0
7300 | 48.6474 | 1020.3274 | 24.026 | 5.66 | 0
7301 | 48.753 | 1309.2181 | 26.566 | 5.54 | 0
7302 | 48.9583 | 1566.8798 | 31.506 | 5.42 | 0
7303 | 49.0681 | 1770.6982 | 34.1483 | 6.34 | 51.2376
7304 | 64.217 | 1804.6143 | 38.63 | 7.25 | 165.2106
7305 | 49.1697 | 1729.508 | 36.5931 | 8.17 | 266.58
7306 | 49.1036 | 1646.8966 | 35.0017 | 8.76 | 309.1373
7307 | 49.2449 | 1565.9429 | 38.4032 | 9.35 | 359.392
7308 | 49.4313 | 1487.5211 | 42.8864 | 9.94 | 367.7468
7309 | 49.3337 | 1420.2695 | 40.5377 | 9.7 | 349.5552
7310 | 34.3789 | 1408.1691 | 40.7254 | 9.47 | 224.7851
7311 | 49.3321 | 1409.6239 | 40.4997 | 9.24 | 103.9259
7312 | 49.6339 | 1422.9482 | 47.7627 | 8.1 | 0
7313 | 64.6326 | 1428.7675 | 48.6313 | 6.96 | 0
7314 | 49.7503 | 1406.7489 | 50.5613 | 5.81 | 0
7315 | 49.5977 | 1282.6883 | 46.8913 | 5.29 | 0
7316 | 49.2049 | 1147.6604 | 37.4406 | 4.77 | 0
7317 | 49.1686 | 1054.8653 | 36.5664 | 4.25 | 0
7318 | 49.2963 | 972.569 | 39.6388 | 4.23 | 0
7319 | 49.2303 | 861.6167 | 38.0515 | 4.22 | 0
7320 | 34.0233 | 704.0366 | 32.1716 | 4.2 | 0
7321 | 48.5414 | 756.625 | 21.476 | 4.39 | 0
7322 | 48.2613 | 789.4381 | 14.736 | 4.58 | 0
7323 | 48.2185 | 815.0204 | 13.706 | 4.77 | 0
7324 | 48.1993 | 947.0786 | 13.246 | 4.53 | 0
7325 | 48.2193 | 1224.0604 | 13.7274 | 4.28 | 0
7326 | 48.4509 | 1446.8766 | 19.2989 | 4.04 | 0
7327 | 48.5194 | 1647.6041 | 20.9463 | 6.13 | 31.2557
7328 | 63.8607 | 1676.1049 | 30.059 | 8.22 | 120.5443
7329 | 49.2015 | 1514.2645 | 37.3577 | 10.31 | 193.4797
7330 | 49.2864 | 1390.8481 | 39.4015 | 11.39 | 248.9435
7331 | 49.3588 | 1318.7213 | 41.1422 | 12.46 | 297.7696
7332 | 49.3393 | 1246.642 | 40.6745 | 13.53 | 293.25
7333 | 49.3908 | 1175.3574 | 41.9134 | 13.12 | 237.0976
7334 | 49.2785 | 1153.4346 | 39.2118 | 12.71 | 159.7539
7335 | 34.6181 | 1150.3739 | 46.4809 | 12.3 | 71.1938
7336 | 49.6335 | 1185.3518 | 47.7517 | 11.04 | 0
7337 | 64.6854 | 1239.1206 | 49.9013 | 9.77 | 0
7338 | 49.8554 | 1216.9308 | 53.0916 | 8.51 | 0
7339 | 49.3467 | 1177.083 | 40.8528 | 8.09 | 0
7340 | 49.3253 | 1070.5773 | 40.3358 | 7.68 | 0
7341 | 48.6771 | 977.9277 | 24.7417 | 7.26 | 0
7342 | 48.9837 | 867.8871 | 32.1178 | 7.05 | 0
7343 | 48.6665 | 773.316 | 24.4871 | 6.84 | 0
7344 | 33.0556 | 552.7656 | 8.8878 | 6.63 | 0
7345 | 48.219 | 594.7923 | 13.7199 | 7.19 | 0
7346 | 47.9728 | 617.3619 | 7.7954 | 7.75 | 0
7347 | 47.8124 | 639.5526 | 3.9355 | 8.31 | 0
7348 | 47.6794 | 749.7396 | 0.73551 | 8.43 | 0
7349 | 47.6873 | 978.3528 | 0.92551 | 8.54 | 0
7350 | 47.7413 | 1144.7444 | 2.2255 | 8.66 | 0
7351 | 47.644 | 1290.8197 | -0.11449 | 9.47 | 29.2617
7352 | 62.7517 | 1310.0574 | 3.3755 | 10.27 | 109.1571
7353 | 48.0925 | 1186.5009 | 10.6755 | 11.08 | 225.9259
7354 | 48.0908 | 1092.7889 | 10.6355 | 10.95 | 311.8842
7355 | 48.1082 | 1037.1607 | 11.0531 | 10.81 | 356.6368
7356 | 47.9294 | 982.7035 | 6.7513 | 10.67 | 333.4411
7357 | 47.5411 | 929.1183 | -2.5922 | 10.24 | 275.8501
7358 | 47.9529 | 912.9008 | 7.3169 | 9.82 | 175.2577
7359 | 33.032 | 912.3407 | 8.3203 | 9.39 | 77.6589
7360 | 48.0418 | 941.4818 | 9.4555 | 9 | 0
7361 | 63.4063 | 984.5236 | 19.1255 | 8.61 | 0
7362 | 48.4884 | 971.0906 | 20.2 | 8.23 | 0
7363 | 48.3151 | 943.601 | 16.0322 | 7.87 | 0
7364 | 48.1383 | 864.2447 | 11.7785 | 7.52 | 0
7365 | 48.022 | 789.4586 | 8.9788 | 7.16 | 0
7366 | 48.1182 | 697.8313 | 11.2927 | 6.89 | 0
7367 | 32.9339 | 613.1036 | 5.959 | 6.63 | 0
7368 | 47.8789 | 741.0464 | 5.5355 | 6.36 | 0
7369 | 62.9258 | 825.298 | 7.5655 | 6.04 | 0
7370 | 32.9632 | 765.5577 | 6.6655 | 5.72 | 0
7371 | 47.8581 | 808.0578 | 5.0355 | 5.39 | 0
7372 | 47.9632 | 943.3628 | 7.5655 | 5.24 | 0
7373 | 48.0923 | 1163.4454 | 10.6698 | 5.09 | 0
7374 | 48.8316 | 1350.7677 | 28.4573 | 4.95 | 0
7375 | 48.8629 | 1511.2291 | 29.2112 | 5.41 | 27.4131
7376 | 63.9827 | 1563.3351 | 32.9937 | 5.86 | 113.7697
7377 | 48.862 | 1478.9872 | 29.1902 | 6.32 | 193.4406
7378 | 48.8328 | 1327.5981 | 28.4881 | 6.57 | 256.0833
7379 | 48.8236 | 1226.0099 | 28.2665 | 6.81 | 323.1766
7380 | 48.8467 | 1200.965 | 28.8213 | 7.05 | 335.4968
7381 | 49.1372 | 1099.5695 | 35.8108 | 6.92 | 249.5203
7382 | 34.2191 | 1065.2373 | 36.8819 | 6.8 | 170.3213
7383 | 48.9199 | 1067.7573 | 30.5821 | 6.67 | 70.703
7384 | 64.3934 | 1081.6473 | 42.8741 | 5.35 | 0
7385 | 49.7678 | 1066.9271 | 50.9841 | 4.03 | 0
7386 | 49.7259 | 1054.1711 | 49.9741 | 2.72 | 0
7387 | 49.5754 | 1030.4083 | 46.3541 | 2.45 | 0
7388 | 49.0652 | 1021.4621 | 34.0789 | 2.19 | 0
7389 | 48.8127 | 975.9825 | 28.0046 | 1.92 | 0
7390 | 48.9711 | 847.8522 | 31.815 | 1.33 | 0
7391 | 48.5104 | 726.8301 | 20.7309 | 0.75 | 0
7392 | 33.5306 | 533.8781 | 20.3155 | 0.16 | 0
7393 | 63.3893 | 640.737 | 18.7155 | 0.46 | 0
7394 | 33.4458 | 613.6852 | 18.2755 | 0.75 | 0
7395 | 48.3546 | 651.3324 | 16.9818 | 1.04 | 0
7396 | 48.408 | 827.2318 | 18.2655 | 1.01 | 0
7397 | 63.9388 | 1134.8184 | 31.9387 | 0.97 | 0
7398 | 34.8392 | 939.4458 | 51.8023 | 0.94 | 0
7399 | 64.5954 | 976.8415 | 47.736 | 2.7 | 31.1837
7400 | 49.6017 | 897.7902 | 46.986 | 4.47 | 133.8052
7401 | 49.2786 | 880.897 | 39.2129 | 6.23 | 241.947
7402 | 49.1348 | 788.8792 | 35.7531 | 6.98 | 280.0468
7403 | 49.1818 | 776.2018 | 36.884 | 7.73 | 310.6634
7404 | 49.4192 | 773.0529 | 42.5958 | 8.47 | 308.9969
7405 | 49.5607 | 708.9463 | 46.0014 | 8.11 | 228.0081
7406 | 34.6603 | 698.01 | 47.4958 | 7.74 | 165.877
7407 | 49.8567 | 705.9231 | 53.1222 | 7.38 | 70.5551
7408 | 50.1277 | 734.4566 | 59.6436 | 6.52 | 0
7409 | 50.4774 | 753.8765 | 68.056 | 5.65 | 0
7410 | 50.4121 | 803.2677 | 66.486 | 4.79 | 0
7411 | 49.5875 | 826.7777 | 46.646 | 4.5 | 0
7412 | 64.3564 | 865.7589 | 41.986 | 4.21 | 0
7413 | 49.1864 | 855.2751 | 36.996 | 3.92 | 0
7414 | 48.7666 | 730.3303 | 26.8934 | 3.75 | 0
7415 | 48.6723 | 628.3331 | 24.6244 | 3.58 | 0
7416 | 33.6429 | 488.0217 | 23.0193 | 3.41 | 0
7417 | 48.3792 | 525.4312 | 17.5745 | 3.3 | 0
7418 | 48.1107 | 544.0355 | 11.1145 | 3.18 | 0
7419 | 47.9391 | 564.4985 | 6.9845 | 3.06 | 0
7420 | 47.8547 | 664.4717 | 4.9545 | 2.98 | 0
7421 | 48.6265 | 870.9216 | 23.5226 | 2.89 | 0
7422 | 49.1856 | 1014.2848 | 36.976 | 2.81 | 0
7423 | 49.3116 | 1138.4804 | 40.006 | 4.1 | 26.679
7424 | 64.4271 | 1154.1652 | 43.686 | 5.39 | 124.6634
7425 | 48.9948 | 1046.5338 | 32.3857 | 6.68 | 223.2492
7426 | 48.934 | 965.1172 | 30.9216 | 7.92 | 288.5573
7427 | 49.0668 | 916.4191 | 34.1181 | 9.16 | 425.1123
7428 | 49.0437 | 869.2242 | 33.5614 | 10.4 | 443.8676
7429 | 49.1817 | 822.9018 | 36.882 | 10.13 | 374.2517
7430 | 34.4325 | 808.9956 | 42.0151 | 9.86 | 219.2332
7431 | 49.4367 | 809.264 | 43.016 | 9.59 | 85.2535
7432 | 49.578 | 835.6868 | 46.416 | 9.88 | 0
7433 | 64.9067 | 874.0292 | 55.226 | 10.17 | 0
7434 | 50.5364 | 863.8209 | 69.476 | 10.46 | 0
7435 | 49.9691 | 841.1227 | 55.826 | 10.58 | 0
7436 | 49.4506 | 772.827 | 43.3512 | 10.71 | 0
7437 | 49.2563 | 705.9544 | 38.6765 | 10.84 | 0
7438 | 48.9083 | 622.8939 | 30.304 | 10.53 | 0
7439 | 48.9958 | 543.7532 | 32.4097 | 10.23 | 0
7440 | 33.7334 | 500.6459 | 25.1945 | 9.92 | 0
7441 | 48.1763 | 538.9892 | 12.692 | 9.5 | 0
7442 | 48.0913 | 558.2217 | 10.6478 | 9.07 | 0
7443 | 48.0781 | 579.1172 | 10.3279 | 8.64 | 0
7444 | 48.1404 | 681.377 | 11.8272 | 8.48 | 0
7445 | 48.4568 | 892.6541 | 19.4404 | 8.32 | 0
7446 | 49.139 | 1040.1196 | 35.8547 | 8.16 | 0
7447 | 49.0365 | 1168.0585 | 33.3874 | 8.01 | 34.8867
7448 | 64.0287 | 1184.2936 | 34.1007 | 7.87 | 161.0465
7449 | 49.001 | 1073.7163 | 32.5333 | 7.72 | 260.694
7450 | 48.9721 | 990.047 | 31.8378 | 7.21 | 414.9962
7451 | 48.992 | 940.0429 | 32.3171 | 6.7 | 564.805
7452 | 48.9865 | 891.5289 | 32.1845 | 6.18 | 537.1062
7453 | 49.0555 | 843.8985 | 33.8447 | 5.74 | 424.4943
7454 | 34.3168 | 829.5868 | 39.2327 | 5.29 | 247.4249
7455 | 49.4756 | 829.7773 | 43.9527 | 4.85 | 87.9188
7456 | 49.8497 | 856.8063 | 52.9527 | 4.66 | 0
7457 | 65.493 | 896.1025 | 69.3327 | 4.46 | 0
7458 | 51.1356 | 885.4464 | 83.8927 | 4.27 | 0
7459 | 50.5022 | 861.9862 | 68.6527 | 4.14 | 0
7460 | 49.9627 | 791.7274 | 55.6727 | 4.01 | 0
7461 | 49.0508 | 723.219 | 33.7311 | 3.88 | 0
7462 | 49.0589 | 638.2508 | 33.9282 | 3.67 | 0
7463 | 48.8634 | 557.5453 | 29.2241 | 3.47 | 0
7464 | 34.1157 | 540.4996 | 34.3941 | 3.26 | 0
7465 | 48.7861 | 581.6605 | 27.3645 | 3.16 | 0
7466 | 48.7034 | 603.4398 | 25.3749 | 3.06 | 0
7467 | 48.8388 | 625.329 | 28.6306 | 2.96 | 0
7468 | 48.8947 | 733.6606 | 29.9761 | 3.06 | 0
7469 | 49.1823 | 958.2114 | 36.8952 | 3.16 | 0
7470 | 49.4581 | 1120.1354 | 43.5327 | 3.27 | 0
7471 | 50.1369 | 1261.9243 | 59.8627 | 3.74 | 18.3799
7472 | 64.8227 | 1280.4504 | 53.2035 | 4.22 | 86.6772
7473 | 49.8537 | 1159.954 | 53.0501 | 4.69 | 200.0638
7474 | 49.9221 | 1068.6105 | 54.696 | 4.69 | 287.6656
7475 | 49.9533 | 1014.3075 | 55.446 | 4.69 | 393.1963
7476 | 49.9311 | 961.2523 | 54.9128 | 4.69 | 389.7401
7477 | 49.9636 | 909.0723 | 55.695 | 4.78 | 342.4378
7478 | 49.8389 | 893.3049 | 52.6948 | 4.88 | 221.0808
7479 | 35.0379 | 892.9243 | 56.5827 | 4.97 | 76.9088
7480 | 49.9702 | 921.571 | 55.8527 | 4.37 | 0
7481 | 65.6539 | 963.7326 | 73.2027 | 3.77 | 0
7482 | 50.6611 | 950.9595 | 72.4758 | 3.17 | 0
7483 | 49.8203 | 924.4241 | 52.2466 | 2.49 | 0
7484 | 49.813 | 847.2156 | 52.0716 | 1.81 | 0
7485 | 49.167 | 773.9037 | 36.5277 | 1.13 | 0
7486 | 34.2023 | 683.8353 | 36.4774 | 0.53 | 0
7487 | 164.7509 | 600.0377 | 33.3184 | -0.07 | 0
7488 | 80.1984 | 328.2715 | 33.2115 | -0.67 | 0
7489 | 126.2098 | 339.2782 | 26.9084 | -0.44 | 0
7490 | 172.1019 | 375.9736 | 20.8084 | -0.21 | 0
7491 | 33.3276 | 404.0551 | 15.4325 | 0.01 | 0
7492 | 135.7281 | 498.3891 | 10.71 | -0.14 | 0
7493 | 133.2659 | 758.4009 | 14.9003 | -0.29 | 0
7494 | 176.4094 | 939.0599 | 13.4778 | -0.44 | 0
7495 | 48.5096 | 945.1814 | 20.7113 | 0.77 | 27.4468
7496 | 48.7003 | 834.6232 | 25.2996 | 1.98 | 128.2628
7497 | 48.0967 | 755.1574 | 10.7769 | 3.19 | 233.5254
7498 | 48.0402 | 665.7285 | 9.4183 | 3.38 | 305.8963
7499 | 47.7682 | 618.8506 | 2.8737 | 3.57 | 339.0893
7500 | 48.0371 | 582.3945 | 9.3417 | 3.75 | 323.3791
7501 | 48.1907 | 555.3099 | 13.0392 | 3.48 | 263.6566
7502 | 48.2908 | 511.9081 | 15.4455 | 3.22 | 173.4239
7503 | 33.8627 | 508.3389 | 28.3063 | 2.95 | 68.4655
7504 | 49.4728 | 513.3039 | 43.8847 | 2.69 | 0
7505 | 49.6065 | 522.4894 | 47.1013 | 2.43 | 0
7506 | 49.6605 | 576.8113 | 48.4013 | 2.17 | 0
7507 | 64.4553 | 628.6542 | 44.3638 | 1.87 | 0
7508 | 49.0766 | 606.0959 | 34.3534 | 1.57 | 0
7509 | 49.0977 | 580.0482 | 34.8606 | 1.27 | 0
7510 | 49.08 | 475.3124 | 34.4359 | 0.89 | 0
7511 | 33.5805 | 366.9409 | 21.5173 | 0.51 | 0
7512 | 48.364 | 405.6652 | 17.2084 | 0.13 | 0
7513 | 134.736 | 437.2006 | 12.3984 | -0.42 | 0
7514 | 136.3225 | 450.7645 | 9.6984 | -0.97 | 0
7515 | 139.9705 | 469.0274 | 3.4903 | -1.53 | 0
7516 | 140.0537 | 556.0007 | 3.3487 | -1.69 | 0
7517 | 139.2802 | 734.2448 | 4.665 | -1.85 | 0
7518 | 136.5223 | 848.3253 | 9.3584 | -2 | 0
7519 | 174.2835 | 944.7025 | 17.0957 | -0.44 | 27.258
7520 | 48.463 | 955.8715 | 19.5901 | 1.12 | 134.5214
7521 | 48.6751 | 868.4933 | 24.6935 | 2.68 | 232.0312
7522 | 48.9366 | 802.7134 | 30.985 | 3.31 | 272.3308
7523 | 49.2613 | 762.8293 | 38.7972 | 3.94 | 297.9096
7524 | 49.2471 | 724.8698 | 38.456 | 4.56 | 274.7961
7525 | 49.0076 | 687.7831 | 32.6928 | 4.64 | 220.2083
7526 | 33.944 | 676.8159 | 30.2627 | 4.71 | 114.3993
7527 | 48.6964 | 678.136 | 25.2061 | 4.79 | 38.8615
7528 | 48.9097 | 701.0991 | 30.3375 | 3.69 | 0
7529 | 64.5816 | 733.4627 | 47.4042 | 2.59 | 0
7530 | 49.1895 | 727.3517 | 37.0682 | 1.5 | 0
7531 | 49.3866 | 710.7438 | 41.8126 | 1.1 | 0
7532 | 49.262 | 656.5125 | 38.8141 | 0.71 | 0
7533 | 49.2267 | 599.7086 | 37.9655 | 0.31 | 0
7534 | 49.2101 | 527.5516 | 37.5643 | 0.66 | 0
7535 | 33.635 | 455.53 | 22.827 | 1.01 | 0
7536 | 48.6887 | 523.0996 | 25.0198 | 1.36 | 0
7537 | 63.5184 | 581.9398 | 21.8238 | 1.6 | 0
7538 | 33.502 | 540.8538 | 19.6287 | 1.84 | 0
7539 | 48.4478 | 572.6376 | 19.224 | 2.08 | 0
7540 | 48.4534 | 676.4357 | 19.3596 | 2.26 | 0
7541 | 48.673 | 849.4851 | 24.6429 | 2.43 | 0
7542 | 48.9677 | 973.6115 | 31.7338 | 2.61 | 0
7543 | 49.2366 | 1075.2718 | 38.203 | 3.65 | 12.7989
7544 | 64.3227 | 1106.9625 | 41.1732 | 4.68 | 105.8298
7545 | 49.525 | 1047.1763 | 45.1421 | 5.72 | 203.6803
7546 | 49.3187 | 945.428 | 40.1774 | 6.41 | 344.126
7547 | 49.3621 | 876.3397 | 41.2223 | 7.1 | 532.109
7548 | 49.4055 | 858.5907 | 42.2663 | 7.79 | 510.16
7549 | 49.819 | 791.3944 | 52.2143 | 7.23 | 412.8714
7550 | 34.374 | 769.0007 | 40.6096 | 6.66 | 243.4098
7551 | 49.5618 | 772.7641 | 46.0262 | 6.1 | 80.3104
7552 | 64.6775 | 785.8865 | 49.7104 | 5.59 | 0
7553 | 49.9028 | 780.3476 | 54.2304 | 5.08 | 0
7554 | 50.1954 | 775.7366 | 61.2704 | 4.58 | 0
7555 | 49.8335 | 762.7098 | 52.5642 | 4.12 | 0
7556 | 49.4637 | 756.168 | 43.6665 | 3.67 | 0
7557 | 49.3266 | 718.7315 | 40.3668 | 3.22 | 0
7558 | 49.0433 | 622.4394 | 33.5519 | 2.91 | 0
7559 | 48.6491 | 525.1313 | 24.0678 | 2.61 | 0
7560 | 33.6689 | 416.1998 | 23.6445 | 2.3 | 0
7561 | 63.4007 | 496.9017 | 18.9918 | 2.04 | 0
7562 | 33.3428 | 475.745 | 15.799 | 1.77 | 0
7563 | 48.518 | 505.9001 | 20.9142 | 1.5 | 0
7564 | 48.546 | 644.5945 | 21.5861 | 1.24 | 0
7565 | 63.9544 | 888.605 | 32.3131 | 0.97 | 0
7566 | 34.6724 | 746.8439 | 47.7885 | 0.71 | 0
7567 | 64.1924 | 772.2949 | 38.0386 | 2.13 | 19.5312
7568 | 49.0479 | 712.9639 | 33.6625 | 3.55 | 172.061
7569 | 49.1071 | 697.5478 | 35.0865 | 4.97 | 341.2334
7570 | 48.9959 | 628.2739 | 32.4107 | 5.41 | 516.3111
7571 | 48.8548 | 617.1866 | 29.0155 | 5.85 | 619.4053
7572 | 48.2373 | 613.9778 | 14.1589 | 6.28 | 584.1393
7573 | 48.6713 | 566.3766 | 24.6018 | 5.92 | 462.1107
7574 | 33.9286 | 558.3717 | 29.891 | 5.57 | 272.3372
7575 | 49.2503 | 565.5198 | 38.5314 | 5.21 | 88.2726
7576 | 49.3492 | 589.004 | 40.9114 | 5.05 | 0
7577 | 50.6401 | 605.8175 | 71.9714 | 4.89 | 0
7578 | 51.2764 | 644.3426 | 87.2814 | 4.73 | 0
7579 | 49.8076 | 663.1329 | 51.9414 | 4.74 | 0
7580 | 64.0356 | 691.2134 | 34.266 | 4.76 | 0
7581 | 48.6271 | 678.5678 | 23.5385 | 4.78 | 0
7582 | 48.5747 | 578.9778 | 22.2766 | 4.58 | 0
7583 | 48.4245 | 492.5685 | 18.6633 | 4.38 | 0
7584 | 33.3336 | 337.0666 | 15.5767 | 4.17 | 0
7585 | 48.8249 | 348.5737 | 28.2961 | 4.01 | 0
7586 | 48.8319 | 386.7382 | 28.4649 | 3.84 | 0
7587 | 48.7677 | 415.5094 | 26.9219 | 3.67 | 0
7588 | 48.8614 | 511.6274 | 29.1764 | 3.44 | 0
7589 | 48.4542 | 778.4835 | 19.377 | 3.2 | 0
7590 | 48.2714 | 964.6361 | 14.9807 | 2.97 | 0
7591 | 64.1439 | 971.8279 | 36.8714 | 2.76 | 20.5357
7592 | 48.9663 | 857.6112 | 31.699 | 2.56 | 191.6589
7593 | 48.9082 | 775.7175 | 30.3018 | 2.35 | 381.4074
7594 | 48.849 | 683.3376 | 28.8761 | 2.11 | 552.6077
7595 | 48.9548 | 635.0879 | 31.4226 | 1.87 | 614.0187
7596 | 48.7275 | 597.432 | 25.9548 | 1.63 | 575.2863
7597 | 48.9535 | 569.5416 | 31.3904 | 1.43 | 453.209
7598 | 48.9184 | 524.759 | 30.5462 | 1.24 | 266.3759
7599 | 34.0404 | 521.0114 | 32.5814 | 1.04 | 84.2855
7600 | 49.0932 | 525.992 | 34.7514 | 0.88 | 0
7601 | 50.2232 | 535.1964 | 61.9414 | 0.72 | 0
7602 | 51.0516 | 591.0132 | 81.8714 | 0.56 | 0
7603 | 64.0166 | 644.2435 | 33.8088 | 0.44 | 0
7604 | 48.7623 | 620.6488 | 26.7898 | 0.32 | 0
7605 | 33.2021 | 593.9716 | 12.4122 | 0.2 | 0
7606 | 174.1036 | 486.6825 | 17.4019 | -0.01 | 0
7607 | 131.9768 | 376.0827 | 17.094 | -0.22 | 0
7608 | 90.8349 | 347.9501 | 15.1101 | -0.43 | 0
7609 | 125.2076 | 359.9392 | 28.6139 | -0.49 | 0
7610 | 125.3471 | 399.5973 | 28.3765 | -0.56 | 0
7611 | 125.0083 | 429.2637 | 28.9532 | -0.63 | 0
7612 | 132.8824 | 528.0857 | 15.5528 | -0.81 | 0
7613 | 130.9989 | 803.4928 | 18.7582 | -0.99 | 0
7614 | 126.8556 | 996.0073 | 25.8094 | -1.17 | 0
7615 | 163.3683 | 1003.9184 | 35.6714 | -0.71 | 17.2798
7616 | 119.7796 | 885.6394 | 37.8514 | -0.25 | 167.06
7617 | 49.1505 | 800.9408 | 36.1314 | 0.21 | 362.0071
7618 | 48.7426 | 705.2797 | 26.3178 | 0.62 | 514.3246
7619 | 49.0578 | 655.4098 | 33.9014 | 1.03 | 552.6622
7620 | 49.2283 | 616.4183 | 38.0031 | 1.43 | 497.8331
7621 | 49.3051 | 587.5841 | 39.8514 | 1.24 | 386.8701
7622 | 49.2852 | 541.2384 | 39.3714 | 1.05 | 209.5774
7623 | 34.2843 | 537.3253 | 38.4514 | 0.86 | 66.7242
7624 | 49.222 | 542.4036 | 37.8514 | 0.38 | 0
7625 | 108.192 | 551.7832 | 57.5714 | -0.1 | 0
7626 | 99.4837 | 609.4234 | 72.3914 | -0.57 | 0
7627 | 159.0259 | 664.3716 | 43.0614 | -0.64 | 0
7628 | 120.5318 | 639.7828 | 36.5714 | -0.71 | 0
7629 | 126.2893 | 612.2811 | 26.7731 | -0.78 | 0
7630 | 131.1341 | 501.6635 | 18.5282 | -0.64 | 0
7631 | 86.8598 | 387.8555 | 21.875 | -0.49 | 0
7632 | 130.0635 | 764.1879 | 20.3502 | -0.35 | 0
7633 | 132.2819 | 820.9553 | 16.5748 | -0.37 | 0
7634 | 132.7031 | 857.9317 | 15.858 | -0.39 | 0
7635 | 132.7189 | 884.8033 | 15.8311 | -0.41 | 0
7636 | 173.0548 | 1025.3745 | 19.1867 | -0.15 | 0
7637 | 33.714 | 1321.2747 | 24.7296 | 0.1 | 0
7638 | 48.6755 | 1566.7691 | 24.7014 | 0.36 | 0
7639 | 49.4967 | 1789.554 | 44.4614 | 0.66 | 16.9408
7640 | 64.5248 | 1821.827 | 46.0374 | 0.97 | 165.3421
7641 | 49.5237 | 1644.6641 | 45.1093 | 1.27 | 325.4946
7642 | 49.1546 | 1509.3461 | 36.2302 | 1.5 | 468.1513
7643 | 48.8899 | 1430.6306 | 29.8618 | 1.72 | 539.9996
7644 | 48.7935 | 1351.4836 | 27.5407 | 1.94 | 540.2125
7645 | 48.7511 | 1273.0937 | 26.5206 | 1.61 | 424.8091
7646 | 48.6845 | 1248.8742 | 24.9201 | 1.27 | 248.5927
7647 | 33.8 | 1244.7671 | 26.7982 | 0.94 | 79.1822
7648 | 49.1871 | 1282.0184 | 37.0114 | 0.57 | 0
7649 | 49.3396 | 1340.0294 | 40.6813 | 0.19 | 0
7650 | 160.353 | 1314.2448 | 40.8028 | -0.18 | 0
7651 | 126.4899 | 1269.3757 | 26.4317 | -0.31 | 0
7652 | 129.9065 | 1151.9537 | 20.6174 | -0.44 | 0
7653 | 138.5399 | 1052.2587 | 5.9249 | -0.57 | 0
7654 | 128.9582 | 935.044 | 22.2312 | -1.04 | 0
7655 | 123.6263 | 836.8548 | 31.305 | -1.51 | 0
7656 | 81.3588 | 702.5155 | 31.2366 | -1.99 | 0
7657 | 121.5588 | 754.9984 | 34.8235 | -2.33 | 0
7658 | 121.6288 | 787.7055 | 34.7045 | -2.67 | 0
7659 | 121.7515 | 813.2557 | 34.4956 | -3.02 | 0
7660 | 121.5921 | 945.1 | 34.7669 | -3.03 | 0
7661 | 121.4737 | 1221.6056 | 34.9684 | -3.05 | 0
7662 | 121.5094 | 1443.8466 | 34.9076 | -3.06 | 0
7663 | 166.3977 | 1644.0139 | 30.5159 | -1.41 | 9.9471
7664 | 49.0987 | 1672.4187 | 34.8849 | 0.24 | 88.607
7665 | 49.1792 | 1510.9665 | 36.8218 | 1.89 | 165.6486
7666 | 49.1888 | 1387.8517 | 37.0535 | 2.7 | 233.9278
7667 | 49.0758 | 1315.8918 | 34.3327 | 3.51 | 296.0596
7668 | 49.014 | 1243.9916 | 32.8478 | 4.31 | 278.0243
7669 | 48.9885 | 1172.8872 | 32.2322 | 3.34 | 226.9688
7670 | 49.0973 | 1151.0227 | 34.8512 | 2.38 | 137.3711
7671 | 34.1734 | 1147.9888 | 35.7819 | 1.41 | 42.1647
7672 | 49.7486 | 1182.9095 | 50.5219 | 1.07 | 0
7673 | 64.8943 | 1236.5712 | 54.9262 | 0.73 | 0
7674 | 49.4888 | 1214.4732 | 44.2696 | 0.39 | 0
7675 | 49.4632 | 1174.7531 | 43.6549 | 1.01 | 0
7676 | 49.0532 | 1068.5243 | 33.789 | 1.64 | 0
7677 | 48.9439 | 976.0525 | 31.1606 | 2.26 | 0
7678 | 48.9572 | 866.1922 | 31.4805 | 2.43 | 0
7679 | 48.8946 | 771.7105 | 29.9739 | 2.61 | 0
7680 | 33.851 | 634.8606 | 28.0239 | 2.78 | 0
7681 | 48.9543 | 682.6491 | 31.4115 | 3.13 | 0
7682 | 48.9905 | 710.6483 | 32.2821 | 3.48 | 0
7683 | 48.9847 | 734.7651 | 32.1425 | 3.83 | 0
7684 | 49.0072 | 857.0855 | 32.6829 | 4.11 | 0
7685 | 48.8125 | 1112.4008 | 27.9977 | 4.38 | 0
7686 | 48.787 | 1309.0671 | 27.3854 | 4.66 | 0
7687 | 48.896 | 1484.3345 | 30.0085 | 4.94 | 11.5933
7688 | 64.0143 | 1508.4719 | 33.7544 | 5.21 | 111.3221
7689 | 49.1669 | 1364.2811 | 36.5247 | 5.49 | 219.0265
7690 | 49.1458 | 1254.5779 | 36.0189 | 5.8 | 308.6546
7691 | 49.5165 | 1190.0365 | 44.9359 | 6.11 | 376.2675
7692 | 49.1971 | 1126.1024 | 37.2516 | 6.41 | 386.0332
7693 | 49.196 | 1063.0084 | 37.226 | 6.09 | 309.2672
7694 | 49.216 | 1043.7351 | 37.7068 | 5.76 | 173.6338
7695 | 34.4548 | 1041.8927 | 42.5514 | 5.44 | 43.0667
7696 | 49.6991 | 1074.2695 | 49.3303 | 5.64 | 0
7697 | 65.0699 | 1123.1664 | 59.1519 | 5.84 | 0
7698 | 50.1212 | 1105.143 | 59.485 | 6.04 | 0
7699 | 49.3945 | 1071.1007 | 42.0017 | 6.26 | 0
7700 | 48.8551 | 977.1835 | 29.0228 | 6.48 | 0
7701 | 49.1296 | 892.6198 | 35.628 | 6.7 | 0
7702 | 49.0405 | 790.7874 | 33.4846 | 6.66 | 0
7703 | 48.9782 | 700.2924 | 31.9845 | 6.63 | 0
7704 | 33.9773 | 659.5772 | 31.0639 | 6.59 | 0
7705 | 63.8713 | 734.3036 | 30.3139 | 6.11 | 0
7706 | 33.9424 | 681.5814 | 30.2239 | 5.63 | 0
7707 | 48.816 | 720.1497 | 28.0839 | 5.14 | 0
7708 | 48.8259 | 844.0215 | 28.3204 | 5.04 | 0
7709 | 49.0398 | 1047.2579 | 33.4683 | 4.94 | 0
7710 | 48.34 | 1210.6208 | 16.6295 | 4.84 | 0
7711 | 49.1641 | 1348.62 | 36.4573 | 5.26 | 10.0666
7712 | 63.878 | 1392.8833 | 30.4739 | 5.69 | 96.2182
7713 | 48.7765 | 1317.7065 | 27.1324 | 6.11 | 182.9625
7714 | 48.57 | 1185.0858 | 22.1636 | 6.64 | 277.7314
7715 | 48.4652 | 1095.755 | 19.6424 | 7.17 | 339.2132
7716 | 48.4267 | 1073.4344 | 18.7171 | 7.69 | 386.0327
7717 | 48.5915 | 985.0045 | 22.682 | 7.55 | 301.2982
7718 | 33.8082 | 955.2115 | 26.9954 | 7.42 | 172.0656
7719 | 49.3658 | 958.2787 | 41.3107 | 7.28 | 43.2179
7720 | 64.4518 | 972.0195 | 44.2807 | 6.62 | 0
7721 | 48.9474 | 960.9328 | 31.2446 | 5.96 | 0
7722 | 49.0995 | 951.4039 | 34.9036 | 5.3 | 0
7723 | 48.7943 | 931.81 | 27.5597 | 4.83 | 0
7724 | 48.2153 | 923.7531 | 13.6301 | 4.37 | 0
7725 | 47.9952 | 881.0585 | 8.3354 | 3.91 | 0
7726 | 48.4124 | 764.5867 | 18.3715 | 3.44 | 0
7727 | 33.3408 | 651.9356 | 15.7506 | 2.97 | 0
7728 | 48.2889 | 742.4451 | 15.4005 | 2.5 | 0
7729 | 63.3789 | 897.0708 | 18.4663 | 2.76 | 0
7730 | 33.8251 | 859.6075 | 27.4026 | 3.02 | 0
7731 | 48.4376 | 910.0975 | 18.9786 | 3.27 | 0
7732 | 48.3509 | 1151.0896 | 16.8916 | 3.12 | 0
7733 | 63.4536 | 1569.0717 | 20.2628 | 2.96 | 0
7734 | 33.395 | 1272.9772 | 17.0532 | 2.81 | 0
7735 | 64.2864 | 1333.5449 | 40.3004 | 4.29 | 8.1306
7736 | 49.8687 | 1218.301 | 53.4107 | 5.77 | 75.7178
7737 | 49.6979 | 1200.0045 | 49.3007 | 7.25 | 141.9261
7738 | 49.4385 | 1066.3457 | 43.0607 | 8.77 | 191.8957
7739 | 49.0647 | 1051.5013 | 34.0673 | 10.29 | 227.2165
7740 | 49.4431 | 1048.8664 | 43.1707 | 11.81 | 213.7881
7741 | 49.5682 | 954.2222 | 46.1807 | 11.71 | 165.7256
7742 | 34.6555 | 937.8087 | 47.3807 | 11.6 | 93.4437
7743 | 49.5736 | 946.5484 | 46.3107 | 11.5 | 24.4648
7744 | 49.6937 | 983.3604 | 49.2007 | 11.02 | 0
7745 | 50.8088 | 1006.4944 | 76.0307 | 10.54 | 0
7746 | 51.0233 | 1075.1328 | 81.1907 | 10.06 | 0
7747 | 49.5012 | 1106.7578 | 44.5697 | 9.61 | 0
7748 | 63.8942 | 1166.3071 | 30.865 | 9.16 | 0
7749 | 48.6144 | 1162.0734 | 23.2323 | 8.71 | 0
7750 | 48.1705 | 993.373 | 12.5512 | 8.27 | 0
7751 | 48.3668 | 867.4768 | 17.2751 | 7.83 | 0
7752 | 33.3579 | 619.0003 | 16.1601 | 7.38 | 0
7753 | 48.7761 | 665.6444 | 27.1226 | 6.97 | 0
7754 | 48.7255 | 692.7296 | 25.9061 | 6.56 | 0
7755 | 48.7357 | 716.3853 | 26.1517 | 6.14 | 0
7756 | 48.4172 | 836.0868 | 18.4885 | 6.51 | 0
7757 | 48.4601 | 1085.7723 | 19.5203 | 6.87 | 0
7758 | 48.5436 | 1276.9511 | 21.5299 | 7.24 | 0
7759 | 49.3532 | 1447.0658 | 41.0068 | 8.5 | 0
7760 | 64.0613 | 1470.3892 | 34.8845 | 9.75 | 66.6072
7761 | 49.1232 | 1330.0365 | 35.475 | 11.01 | 139.8003
7762 | 49.3214 | 1223.288 | 40.2439 | 11.36 | 209.9638
7763 | 49.3199 | 1160.4263 | 40.2071 | 11.7 | 255.1947
7764 | 49.0768 | 1098.2329 | 34.3571 | 12.04 | 242.5013
7765 | 49.1927 | 1036.8752 | 37.1473 | 11.74 | 186.9346
7766 | 49.1664 | 1018.1502 | 36.5125 | 11.43 | 102.2475
7767 | 34.5597 | 1016.4776 | 45.0768 | 11.13 | 25.5855
7768 | 49.7256 | 1048.1584 | 49.9668 | 10.7 | 0
7769 | 65.5635 | 1095.8892 | 71.0268 | 10.27 | 0
7770 | 49.9575 | 1078.5841 | 55.5468 | 9.85 | 0
7771 | 48.8493 | 1045.6472 | 28.883 | 9.17 | 0
7772 | 48.659 | 954.3629 | 24.3051 | 8.5 | 0
7773 | 48.3484 | 871.7746 | 16.8327 | 7.83 | 0
7774 | 48.1787 | 772.1347 | 12.75 | 7.34 | 0
7775 | 48.3089 | 683.1968 | 15.8813 | 6.85 | 0
7776 | 33.3498 | 646.1554 | 15.9654 | 6.35 | 0
7777 | 48.799 | 694.7398 | 27.6744 | 5.68 | 0
7778 | 48.7677 | 723.472 | 26.9203 | 5 | 0
7779 | 48.8744 | 747.863 | 29.4883 | 4.32 | 0
7780 | 48.3459 | 871.8812 | 16.7721 | 4.64 | 0
7781 | 48.6106 | 1130.9187 | 23.1417 | 4.95 | 0
7782 | 48.7114 | 1331.713 | 25.5668 | 5.27 | 0
7783 | 49.8112 | 1510.9464 | 52.0268 | 6.32 | 0
7784 | 64.4912 | 1535.7442 | 45.2278 | 7.36 | 77.6148
7785 | 49.7382 | 1388.7299 | 50.2712 | 8.41 | 142.4824
7786 | 49.6142 | 1276.8404 | 47.2868 | 9.49 | 201.3689
7787 | 49.3083 | 1211.0771 | 39.9265 | 10.57 | 279.3068
7788 | 49.3014 | 1145.8485 | 39.7612 | 11.65 | 260.1917
7789 | 49.4367 | 1081.4567 | 43.0162 | 11.73 | 221.9336
7790 | 49.8845 | 1061.7672 | 53.7918 | 11.8 | 136.2299
7791 | 34.7626 | 1059.7564 | 49.9591 | 11.88 | 33.3459
7792 | 49.7335 | 1092.5858 | 50.1568 | 11.34 | 0
7793 | 65.95 | 1142.2918 | 80.3268 | 10.8 | 0
7794 | 50.6947 | 1123.6543 | 73.2839 | 10.26 | 0
7795 | 49.3767 | 1088.727 | 41.5731 | 10.06 | 0
7796 | 48.9246 | 992.8251 | 30.695 | 9.87 | 0
7797 | 48.4055 | 906.9073 | 18.2064 | 9.67 | 0
7798 | 48.4828 | 803.648 | 20.0658 | 9.51 | 0
7799 | 48.388 | 712.3139 | 17.7847 | 9.35 | 0
7800 | 33.3664 | 528.1807 | 16.3658 | 9.18 | 0
7801 | 48.8188 | 568.4706 | 28.15 | 9.29 | 0
7802 | 48.8154 | 589.4632 | 28.0674 | 9.39 | 0
7803 | 48.815 | 611.0448 | 28.0585 | 9.49 | 0
7804 | 48.8894 | 717.4985 | 29.8481 | 9.67 | 0
7805 | 48.4694 | 937.9443 | 19.7428 | 9.84 | 0
7806 | 48.5219 | 1095.4007 | 21.0063 | 10.02 | 0
7807 | 48.8015 | 1232.9106 | 27.7347 | 11.22 | 0
7808 | 64.5566 | 1250.7291 | 46.8028 | 12.43 | 111.1949
7809 | 49.216 | 1133.2981 | 37.7061 | 13.63 | 232.5156
7810 | 49.5971 | 1044.3261 | 46.8768 | 14.32 | 336.4697
7811 | 49.4472 | 991.3517 | 43.269 | 15.01 | 387.1948
7812 | 49.3444 | 939.6999 | 40.7969 | 15.69 | 364.0288
7813 | 49.1337 | 888.9257 | 35.7266 | 15.12 | 279.588
7814 | 48.8029 | 873.6081 | 27.7681 | 14.56 | 151.4952
7815 | 33.9378 | 873.4037 | 30.1145 | 13.99 | 36
7816 | 49.757 | 901.5501 | 50.7225 | 13.58 | 0
7817 | 64.7467 | 942.8258 | 51.3759 | 13.17 | 0
7818 | 49.2146 | 930.7064 | 37.6738 | 12.77 | 0
7819 | 48.7561 | 905.1209 | 26.6423 | 12.66 | 0
7820 | 49.2471 | 830.0597 | 38.4553 | 12.56 | 0
7821 | 48.9019 | 758.233 | 30.1498 | 12.46 | 0
7822 | 48.0234 | 669.742 | 9.0141 | 12.28 | 0
7823 | 49.0135 | 586.9021 | 32.8356 | 12.1 | 0
7824 | 34.0286 | 530.4287 | 32.2989 | 11.91 | 0
7825 | 48.9279 | 570.8646 | 30.7753 | 11.93 | 0
7826 | 48.8812 | 592.0565 | 29.6518 | 11.95 | 0
7827 | 48.8374 | 613.6576 | 28.5983 | 11.96 | 0
7828 | 48.8984 | 720.3403 | 30.0649 | 11.66 | 0
7829 | 48.84 | 941.3406 | 28.6615 | 11.36 | 0
7830 | 48.9931 | 1099.7616 | 32.3433 | 11.07 | 0
7831 | 49.0432 | 1238.2536 | 33.5494 | 11.83 | 0
7832 | 63.8044 | 1256.256 | 28.7046 | 12.6 | 61.0252
7833 | 50.0172 | 1138.2043 | 56.983 | 13.36 | 116.3068
7834 | 49.7232 | 1048.7439 | 49.9108 | 14.09 | 142.3458
7835 | 49.8417 | 995.5096 | 52.7615 | 14.82 | 181.0847
7836 | 49.7615 | 943.5644 | 50.8307 | 15.54 | 184.7725
7837 | 49.2479 | 892.4921 | 38.4744 | 15.07 | 140.6757
7838 | 48.9301 | 877.075 | 30.829 | 14.59 | 80.3586
7839 | 34.1535 | 876.8062 | 35.3042 | 14.12 | 20.6963
7840 | 49.4283 | 905.0146 | 42.8144 | 13.47 | 0
7841 | 65.0148 | 946.4376 | 57.8271 | 12.82 | 0
7842 | 49.8381 | 934.1291 | 52.6741 | 12.17 | 0
7843 | 49.8987 | 908.304 | 54.133 | 11.93 | 0
7844 | 49.216 | 832.7765 | 37.7081 | 11.7 | 0
7845 | 49.1004 | 760.7144 | 34.9245 | 11.46 | 0
7846 | 49.2904 | 672.027 | 39.4977 | 11.23 | 0
7847 | 49.0576 | 589.1953 | 33.8949 | 11 | 0
7848 | 33.8694 | 581.8802 | 28.467 | 10.77 | 0
7849 | 48.7475 | 625.9567 | 26.4349 | 10.36 | 0
7850 | 48.5833 | 650.424 | 22.4849 | 9.95 | 0
7851 | 48.5222 | 673.3162 | 21.0149 | 9.53 | 0
7852 | 48.59 | 787.8632 | 22.6449 | 9.6 | 0
7853 | 48.4803 | 1026.0436 | 20.0049 | 9.67 | 0
7854 | 48.1236 | 1203.0972 | 11.4249 | 9.75 | 0
7855 | 48.1407 | 1359.4246 | 11.8349 | 10.49 | 0
7856 | 63.6856 | 1380.3724 | 25.8449 | 11.24 | 77.9343
7857 | 48.9387 | 1249.5288 | 31.0349 | 11.98 | 168.7327
7858 | 48.9952 | 1150.1734 | 32.3949 | 12.71 | 251.1269
7859 | 49.0222 | 1091.3929 | 33.0449 | 13.43 | 296.1079
7860 | 48.9214 | 1033.5935 | 30.6198 | 14.15 | 295.4403
7861 | 48.7498 | 976.6569 | 26.4893 | 12.95 | 249.0308
7862 | 48.7513 | 959.3644 | 26.5257 | 11.74 | 137.0806
7863 | 33.7771 | 958.3656 | 26.2461 | 10.54 | 32.3555
7864 | 48.9333 | 988.6689 | 30.9049 | 10.18 | 0
7865 | 63.9183 | 1033.7945 | 31.4449 | 9.82 | 0
7866 | 48.9778 | 1018.7684 | 31.9749 | 9.46 | 0
7867 | 49.0617 | 988.9881 | 33.9949 | 9.5 | 0
7868 | 48.964 | 904.5052 | 31.6449 | 9.55 | 0
7869 | 48.9387 | 826.2336 | 31.0349 | 9.59 | 0
7870 | 49.0019 | 730.9414 | 32.5549 | 9.47 | 0
7871 | 48.8173 | 644.0767 | 28.1149 | 9.35 | 0
7872 | 33.7908 | 578.4903 | 26.5777 | 9.22 | 0
7873 | 63.6355 | 643.766 | 24.6401 | 8.16 | 0
7874 | 33.602 | 597.9781 | 22.0349 | 7.09 | 0
7875 | 48.5505 | 632.5496 | 21.6949 | 6.02 | 0
7876 | 48.5713 | 744.6535 | 22.1949 | 5.8 | 0
7877 | 48.735 | 930.2934 | 26.1349 | 5.58 | 0
7878 | 49.7083 | 1070.1891 | 49.5517 | 5.36 | 0
7879 | 49.4778 | 1186.3756 | 44.0058 | 6.49 | 0
7880 | 64.1129 | 1223.0715 | 36.1258 | 7.61 | 75.2856
7881 | 48.4021 | 1157.0342 | 18.1239 | 8.74 | 155.4662
7882 | 48.7159 | 1042.854 | 25.6753 | 9.73 | 198.7403
7883 | 48.7414 | 965.6003 | 26.289 | 10.72 | 233.985
7884 | 48.7511 | 945.9946 | 26.5213 | 11.71 | 222.9393
7885 | 48.9099 | 870.2642 | 30.3431 | 10.61 | 172.3633
7886 | 34.5245 | 844.9027 | 44.2292 | 9.5 | 100.5538
7887 | 49.477 | 848.4215 | 43.9858 | 8.4 | 24.5913
7888 | 64.3178 | 861.8585 | 41.0558 | 8.26 | 0
7889 | 50.1744 | 854.1609 | 60.7658 | 8.12 | 0
7890 | 50.3776 | 847.638 | 65.6558 | 7.99 | 0
7891 | 49.143 | 832.0177 | 35.9497 | 8.1 | 0
7892 | 48.6907 | 824.8566 | 25.0681 | 8.22 | 0
7893 | 48.8144 | 785.1839 | 28.045 | 8.34 | 0
7894 | 48.6822 | 680.5897 | 24.8643 | 8.32 | 0
7895 | 48.534 | 576.8271 | 21.2983 | 8.3 | 0
7896 | 33.7562 | 510.4516 | 25.7442 | 8.27 | 0
7897 | 63.6221 | 612.0478 | 24.3165 | 7.87 | 0
7898 | 33.7899 | 586.1682 | 26.5543 | 7.46 | 0
7899 | 48.7826 | 622.341 | 27.2787 | 7.05 | 0
7900 | 48.3851 | 790.8673 | 17.7159 | 7.19 | 0
7901 | 63.5362 | 1085.8878 | 22.2519 | 7.32 | 0
7902 | 33.815 | 901.4127 | 27.158 | 7.46 | 0
7903 | 64.3649 | 936.3516 | 42.1906 | 7.56 | 0
7904 | 49.4064 | 861.2751 | 42.2883 | 7.66 | 60.5315
7905 | 49.4045 | 844.628 | 42.2411 | 7.76 | 162.2143
7906 | 48.7981 | 757.1903 | 27.6526 | 7.67 | 328.5444
7907 | 48.8509 | 744.8038 | 28.9227 | 7.58 | 405.8774
7908 | 48.7322 | 741.6269 | 26.0661 | 7.49 | 327.8304
7909 | 48.9419 | 680.8568 | 31.1131 | 7.61 | 214.087
7910 | 34.2669 | 670.5151 | 38.0306 | 7.72 | 109.5891
7911 | 49.7508 | 678.2968 | 50.5733 | 7.84 | 24.6546
7912 | 50.0368 | 705.8517 | 57.4545 | 7.85 | 0
7913 | 51.2777 | 724.7884 | 87.3126 | 7.85 | 0
7914 | 49.9145 | 772.0169 | 54.5136 | 7.86 | 0
7915 | 49.9768 | 794.5972 | 56.0106 | 7.89 | 0
7916 | 64.3151 | 831.3591 | 40.9906 | 7.93 | 0
7917 | 48.8766 | 820.3495 | 29.5409 | 7.97 | 0
7918 | 48.1599 | 700.4056 | 12.2971 | 7.89 | 0
7919 | 48.4582 | 601.3644 | 19.4739 | 7.81 | 0
7920 | 33.5096 | 585.2069 | 19.8109 | 7.72 | 0
7921 | 48.4325 | 629.4832 | 18.8569 | 7.73 | 0
7922 | 48.8815 | 654.3165 | 29.659 | 7.74 | 0
7923 | 48.8155 | 677.1905 | 28.0706 | 7.74 | 0
7924 | 48.4046 | 791.9316 | 18.184 | 7.82 | 0
7925 | 48.5815 | 1030.6842 | 22.4409 | 7.9 | 0
7926 | 48.4452 | 1209.3558 | 19.1606 | 7.98 | 0
7927 | 49.4743 | 1367.3933 | 43.9206 | 8.21 | 0
7928 | 64.4842 | 1388.6834 | 45.0606 | 8.44 | 102.8947
7929 | 48.8005 | 1256.843 | 27.7097 | 8.67 | 253.2702
7930 | 48.2883 | 1156.6938 | 15.3864 | 8.79 | 409.0695
7931 | 48.6754 | 1097.5063 | 24.7007 | 8.9 | 484.5761
7932 | 48.7494 | 1039.2252 | 26.4797 | 9.01 | 447.6151
7933 | 49.0083 | 981.7942 | 32.7102 | 9.09 | 331.7078
7934 | 48.7717 | 964.3323 | 27.0165 | 9.17 | 180.5263
7935 | 34.4136 | 963.1973 | 41.5606 | 9.25 | 38.2781
7936 | 49.4211 | 993.555 | 42.6406 | 8.91 | 0
7937 | 65.065 | 1038.88 | 59.0331 | 8.57 | 0
7938 | 49.3496 | 1023.4854 | 40.9206 | 8.23 | 0
7939 | 48.7957 | 993.2659 | 27.5954 | 8.41 | 0
7940 | 48.0719 | 907.9977 | 10.1799 | 8.59 | 0
7941 | 48.8479 | 829.4235 | 28.8506 | 8.77 | 0
7942 | 48.6268 | 733.9569 | 23.53 | 8.77 | 0
7943 | 48.5706 | 647.3379 | 22.1781 | 8.77 | 0
7944 | 33.7388 | 518.2368 | 25.325 | 8.76 | 0
7945 | 48.5019 | 557.8284 | 20.5266 | 8.21 | 0
7946 | 48.1603 | 578.1645 | 12.3079 | 7.66 | 0
7947 | 48.1604 | 599.5121 | 12.3089 | 7.11 | 0
7948 | 48.4467 | 704.4938 | 19.1984 | 6.96 | 0
7949 | 48.9535 | 921.7015 | 31.3914 | 6.81 | 0
7950 | 49.5481 | 1075.4938 | 45.6975 | 6.66 | 0
7951 | 49.7675 | 1209.4716 | 50.9766 | 6.9 | 0
7952 | 64.5373 | 1226.6977 | 46.3366 | 7.14 | 95.1432
7953 | 49.5423 | 1111.7649 | 45.5566 | 7.38 | 209.0614
7954 | 49.3361 | 1024.7288 | 40.5964 | 7.31 | 318.6253
7955 | 49.3288 | 972.8337 | 40.4206 | 7.24 | 410.6995
7956 | 49.0051 | 922.329 | 32.633 | 7.16 | 432.7419
7957 | 49.0491 | 872.7058 | 33.6923 | 6.85 | 364.0406
7958 | 48.8499 | 857.758 | 28.899 | 6.55 | 203.5496
7959 | 34.0075 | 857.7083 | 31.7913 | 6.24 | 42.2053
7960 | 49.4009 | 885.4622 | 42.1556 | 5.9 | 0
7961 | 64.6219 | 926.0284 | 48.374 | 5.56 | 0
7962 | 49.2564 | 914.4636 | 38.6786 | 5.23 | 0
7963 | 49.4682 | 889.6705 | 43.7754 | 4.88 | 0
7964 | 49.1424 | 816.3717 | 35.9366 | 4.53 | 0
7965 | 49.0617 | 745.7299 | 33.9934 | 4.18 | 0
7966 | 48.9618 | 658.4769 | 31.5914 | 3.87 | 0
7967 | 48.8317 | 576.3391 | 28.4614 | 3.57 | 0
7968 | 33.6617 | 336.4561 | 23.4714 | 3.26 | 0
7969 | 48.547 | 347.8574 | 21.6114 | 2.68 | 0
7970 | 48.4748 | 385.7522 | 19.8734 | 2.1 | 0
7971 | 48.642 | 414.4971 | 23.8956 | 1.52 | 0
7972 | 48.9666 | 510.7481 | 31.7059 | 1.23 | 0
7973 | 49.0974 | 777.1712 | 34.8541 | 0.93 | 0
7974 | 49.419 | 962.7168 | 42.5919 | 0.64 | 0
7975 | 65.4589 | 969.5212 | 68.5119 | 0.7 | 0
7976 | 50.6726 | 855.7991 | 72.7519 | 0.77 | 71.1199
7977 | 50.0696 | 774.1771 | 58.2436 | 0.83 | 181.7301
7978 | 49.7519 | 682.1938 | 50.6017 | 0.87 | 251.0997
7979 | 49.4068 | 634.0793 | 42.2987 | 0.91 | 292.9418
7980 | 49.1927 | 596.5837 | 37.1472 | 0.94 | 283.1464
7981 | 48.7751 | 568.777 | 27.0986 | 0.63 | 217.2526
7982 | 48.8496 | 524.1655 | 28.8917 | 0.33 | 121.8329
7983 | 33.8297 | 520.4589 | 27.5129 | 0.02 | 27.7406
7984 | 124.2555 | 525.4789 | 30.2343 | -0.19 | 0
7985 | 123.8375 | 534.7605 | 30.9456 | -0.4 | 0
7986 | 123.6721 | 590.46 | 31.2271 | -0.61 | 0
7987 | 165.5499 | 643.5945 | 31.9586 | -0.56 | 0
7988 | 123.7968 | 620.2209 | 31.015 | -0.5 | 0
7989 | 125.2423 | 593.5638 | 28.555 | -0.44 | 0
7990 | 126.9523 | 486.3646 | 25.6448 | -0.44 | 0
7991 | 85.9011 | 375.6863 | 23.5066 | -0.44 | 0
7992 | 136.1697 | 476.5074 | 9.9585 | -0.44 | 0
7993 | 134.973 | 513.1144 | 11.995 | -0.88 | 0
7994 | 137.9651 | 530.9328 | 6.903 | -1.32 | 0
7995 | 136.6416 | 551.1417 | 9.1555 | -1.76 | 0
7996 | 137.4568 | 649.4626 | 7.7681 | -1.83 | 0
7997 | 134.9848 | 852.2522 | 11.975 | -1.9 | 0
7998 | 130.226 | 991.3042 | 20.0736 | -1.97 | 0
7999 | 122.303 | 1111.3176 | 33.557 | -1.41 | 0
8000 | 162.6981 | 1126.2912 | 36.812 | -0.84 | 84.5585
8001 | 120.5131 | 1021.5807 | 36.6032 | -0.28 | 228.8553
8002 | 49.396 | 942.4313 | 42.0381 | 0.15 | 256.0035
8003 | 49.3443 | 894.9909 | 40.7933 | 0.58 | 284.3331
8004 | 49.3343 | 849.1414 | 40.5533 | 1.01 | 282.5156
8005 | 49.4144 | 804.1708 | 42.4795 | 0.58 | 224.0823
8006 | 34.4341 | 790.7009 | 42.0533 | 0.14 | 138.8287
8007 | 114.6663 | 791.1631 | 46.5533 | -0.29 | 30.481
8008 | 110.6471 | 817.1449 | 53.3933 | -0.64 | 0
8009 | 145.1161 | 854.6724 | 66.7333 | -0.99 | 0
8010 | 101.692 | 845.1383 | 68.6333 | -1.33 | 0
8011 | 111.1701 | 823.388 | 52.5033 | -1.49 | 0
8012 | 118.588 | 757.1671 | 39.8793 | -1.64 | 0
8013 | 122.5677 | 691.6502 | 33.1067 | -1.79 | 0
8014 | 122.8726 | 609.9813 | 32.5877 | -2.04 | 0
8015 | 82.7925 | 531.5697 | 28.7968 | -2.28 | 0
8016 | 125.3833 | 745.7145 | 28.315 | -2.53 | 0
8017 | 126.2118 | 801.2053 | 26.905 | -2.62 | 0
8018 | 126.5585 | 836.8736 | 26.315 | -2.71 | 0
8019 | 128.1744 | 863.3687 | 23.565 | -2.81 | 0
8020 | 130.0777 | 1001.3857 | 20.326 | -2.82 | 0
8021 | 131.5923 | 1291.579 | 17.7485 | -2.83 | 0
8022 | 135.6459 | 1530.0294 | 10.8498 | -2.84 | 0
8023 | 134.3567 | 1745.9334 | 13.0439 | -1.58 | 0
8024 | 177.874 | 1777.0188 | 10.9854 | -0.33 | 51.5732
8025 | 48.591 | 1604.5942 | 22.6689 | 0.93 | 130.1752
8026 | 48.6381 | 1472.9609 | 23.8038 | 1.91 | 199.0694
8027 | 48.7531 | 1396.2781 | 26.57 | 2.89 | 277.9944
8028 | 48.6802 | 1319.3215 | 24.8152 | 3.86 | 290.2035
8029 | 48.6632 | 1243.1358 | 24.4061 | 3.06 | 222.8052
8030 | 48.6332 | 1219.6309 | 23.685 | 2.25 | 132.2555
8031 | 33.8618 | 1215.8622 | 28.2848 | 1.45 | 28.4614
8032 | 49.1061 | 1252.4309 | 35.0618 | 1.76 | 0
8033 | 64.2311 | 1309.1467 | 38.9698 | 2.06 | 0
8034 | 49.4846 | 1284.5031 | 44.1701 | 2.37 | 0
8035 | 49.2469 | 1241.2112 | 38.4504 | 2.57 | 0
8036 | 49.2751 | 1127.1813 | 39.1282 | 2.78 | 0
8037 | 49.5873 | 1029.6311 | 46.6408 | 2.98 | 0
8038 | 49.2366 | 914.5713 | 38.2023 | 2.93 | 0
8039 | 34.099 | 817.3962 | 33.9927 | 2.88 | 0
8040 | 49.1587 | 974.3063 | 36.3285 | 2.83 | 0
8041 | 49.3178 | 1007.1457 | 40.1557 | 2.67 | 0
8042 | 49.0475 | 1042.9275 | 33.654 | 2.5 | 0
8043 | 49.1139 | 1052.4283 | 35.2497 | 2.33 | 0
8044 | 49.1338 | 1194.7322 | 35.7283 | 2.34 | 0
8045 | 49.5253 | 1427.6404 | 45.1493 | 2.35 | 0
8046 | 49.334 | 1846.3797 | 40.5451 | 2.35 | 0
8047 | 128.4594 | 1933.9122 | 23.08 | 2.76 | 0
8048 | 152.578 | 1975.4017 | 54.0345 | 3.16 | 60.425
8049 | 49.6573 | 1862.7543 | 48.3245 | 3.57 | 144.6306
8050 | 48.9439 | 1782.2609 | 31.159 | 3.84 | 216.7185
8051 | 48.9286 | 1663.3347 | 30.7927 | 4.11 | 281.6274
8052 | 48.8511 | 1573.1001 | 28.9283 | 4.39 | 281.4993
8053 | 48.9982 | 1543.4828 | 32.4659 | 4.04 | 245.1968
8054 | 49.3102 | 1513.9797 | 39.9745 | 3.7 | 147.7429
8055 | 34.3543 | 1440.8561 | 40.1345 | 3.35 | 19.5436
8056 | 49.6565 | 1448.9743 | 48.3045 | 3.4 | 0
8057 | 65.9154 | 1450.9279 | 79.4945 | 3.46 | 0
8058 | 51.6415 | 1313.4962 | 96.0645 | 3.51 | 0
8059 | 49.8599 | 1300.013 | 53.2003 | 3.45 | 0
8060 | 49.4606 | 1268.6704 | 43.5916 | 3.4 | 0
8061 | 49.4905 | 1250.3031 | 44.3108 | 3.35 | 0
8062 | 48.7887 | 1098.778 | 27.4255 | 3.43 | 0
8063 | 33.3378 | 1025.6904 | 15.6768 | 3.51 | 0
8064 | 48.3195 | 1115.8338 | 16.1379 | 3.59 | 0
8065 | 63.2497 | 1139.5095 | 15.3581 | 3.54 | 0
8066 | 33.3489 | 1112.8359 | 15.9442 | 3.49 | 0
8067 | 48.3158 | 1285.6803 | 16.0483 | 3.45 | 0
8068 | 48.4726 | 1480.8824 | 19.8217 | 3.56 | 0
8069 | 63.5334 | 1892.2381 | 22.1838 | 3.68 | 0
8070 | 33.878 | 1682.5061 | 28.6745 | 3.79 | 0
8071 | 49.4262 | 1735.3058 | 42.7645 | 4.17 | 0
8072 | 64.4222 | 1758.5084 | 43.5671 | 4.55 | 52.3995
8073 | 49.1264 | 1616.3189 | 35.5515 | 4.93 | 117.3569
8074 | 48.6618 | 1530.6369 | 24.3718 | 4.7 | 153.9372
8075 | 48.9879 | 1519.7133 | 32.2184 | 4.48 | 222.1695
8076 | 48.7696 | 1477.4384 | 26.9665 | 4.26 | 143.4629
8077 | 49.269 | 1364.4608 | 38.9824 | 3.68 | 94.4682
8078 | 34.1814 | 1355.1798 | 35.9742 | 3.1 | 50.8276
8079 | 49.8186 | 1381.2315 | 52.2045 | 2.52 | 7.1421
8080 | 50.0334 | 1428.9311 | 57.3745 | 2.27 | 0
8081 | 51.1623 | 1447.9663 | 84.5345 | 2.01 | 0
8082 | 51.1639 | 1466.4539 | 84.5745 | 1.76 | 0
8083 | 64.5356 | 1507.5966 | 46.2954 | 1.24 | 0
8084 | 34.1731 | 1424.8009 | 35.7758 | 0.73 | 0
8085 | 48.7881 | 1491.3599 | 27.4126 | 0.22 | 0
8086 | 175.0613 | 1279.039 | 15.772 | -0.14 | 0
8087 | 123.1267 | 1214.393 | 32.1553 | -0.49 | 0
8088 | 81.5472 | 970.623 | 30.916 | -0.84 | 0
8089 | 125.3999 | 1015.3421 | 28.2867 | -1.81 | 0
8090 | 126.0908 | 1048.931 | 27.1109 | -2.78 | 0
8091 | 125.126 | 1086.8926 | 28.7528 | -3.75 | 0
8092 | 124.7805 | 1228.8367 | 29.3409 | -3.79 | 0
8093 | 121.4564 | 1563.4564 | 34.9979 | -3.83 | 0
8094 | 109.7556 | 1890.1886 | 54.9104 | -3.87 | 0
8095 | 102.1336 | 2150.971 | 67.8818 | -2.76 | 0
8096 | 147.742 | 2194.8665 | 62.2645 | -1.65 | 38.6425
8097 | 115.845 | 2101.6097 | 44.5474 | -0.54 | 111.8853
8098 | 119.6008 | 1999.409 | 38.1558 | 0.06 | 164.2343
8099 | 48.9741 | 1899.8702 | 31.8869 | 0.66 | 224.8111
8100 | 49.1261 | 1801.2897 | 35.5431 | 1.27 | 193.4295
8101 | 49.4766 | 1716.2953 | 43.9758 | 0.67 | 117.1059
8102 | 34.4675 | 1700.594 | 42.858 | 0.08 | 67.5542
8103 | 113.331 | 1701.6872 | 48.8258 | -0.52 | 9.6054
8104 | 105.4065 | 1715.0036 | 62.3118 | -0.73 | 0
8105 | 136.4726 | 1719.3763 | 81.443 | -0.95 | 0
8106 | 110.9226 | 1689.6134 | 52.9245 | -1.16 | 0
8107 | 110.729 | 1532.6641 | 53.2539 | -1.69 | 0
8108 | 110.7596 | 1363.6974 | 53.2019 | -2.21 | 0
8109 | 121.8478 | 1253.8446 | 34.3318 | -2.73 | 0
8110 | 125.6799 | 1160.85 | 27.8103 | -2.99 | 0
8111 | 126.4788 | 1039.2421 | 26.4506 | -3.25 | 0
8112 | 85.1074 | 999.5966 | 24.8572 | -3.5 | 0
8113 | 129.6958 | 1045.5889 | 20.9759 | -3.56 | 0
8114 | 129.8827 | 1080.2415 | 20.6578 | -3.61 | 0
8115 | 132.0066 | 1119.1766 | 17.0433 | -3.66 | 0
8116 | 134.7399 | 1264.9054 | 12.3918 | -3.85 | 0
8117 | 127.9268 | 1608.2438 | 23.9864 | -4.04 | 0
8118 | 121.3116 | 1945.927 | 35.2443 | -4.24 | 0
8119 | 117.2365 | 2215.6331 | 42.1793 | -2.92 | 0
8120 | 156.4286 | 2261.0697 | 47.4815 | -1.6 | 53.8506
8121 | 124.6242 | 2164.8433 | 29.6068 | -0.28 | 138.7773
8122 | 124.555 | 2059.4185 | 29.7246 | 0.62 | 182.4046
8123 | 125.8726 | 1956.7888 | 27.4823 | 1.52 | 270.6637
8124 | 48.8366 | 1854.9722 | 28.5786 | 2.42 | 224.3366
8125 | 34.2831 | 1767.1515 | 38.4206 | 1.16 | 167.0935
8126 | 124.9086 | 1750.8959 | 29.1229 | -0.09 | 98.3226
8127 | 124.0945 | 1751.9665 | 30.5083 | -1.35 | 12.6744
8128 | 121.0591 | 1765.4474 | 35.6739 | -1.73 | 0
8129 | 167.0926 | 1769.73 | 29.3334 | -2.12 | 0
8130 | 121.9682 | 1738.8245 | 34.1268 | -2.5 | 0
8131 | 117.7524 | 1576.6438 | 41.3014 | -2.91 | 0
8132 | 123.158 | 1402.1916 | 32.1021 | -3.32 | 0
8133 | 118.095 | 1289.2724 | 40.7183 | -3.72 | 0
8134 | 128.1251 | 1194.0555 | 23.6489 | -3.93 | 0
8135 | 137.3985 | 1069.8743 | 7.8673 | -4.14 | 0
8136 | 97.1047 | 851.2025 | 4.44 | -4.35 | 0
8137 | 139.735 | 890.8748 | 3.891 | -4.6 | 0
8138 | 140.8864 | 919.8803 | 1.9315 | -4.85 | 0
8139 | 140.8159 | 954.3505 | 2.0515 | -5.09 | 0
8140 | 140.0845 | 1082.1725 | 3.2962 | -5.14 | 0
8141 | 137.4722 | 1385.0026 | 7.7418 | -5.19 | 0
8142 | 120.1152 | 1662.6872 | 37.2804 | -5.25 | 0
8143 | 108.5143 | 1882.9689 | 57.0229 | -3.6 | 0
8144 | 154.6443 | 1919.7588 | 50.5181 | -1.96 | 60.7571
8145 | 124.1273 | 1839.3481 | 30.4525 | -0.32 | 170.3804
8146 | 48.8015 | 1751.0029 | 27.733 | 0.73 | 215.3399
8147 | 48.7736 | 1664.5944 | 27.0632 | 1.78 | 263.9435
8148 | 48.7627 | 1580.3102 | 26.8015 | 2.83 | 242.4934
8149 | 48.7594 | 1507.909 | 26.7215 | 1.62 | 186.3904
8150 | 33.8122 | 1494.7724 | 27.0915 | 0.41 | 84.9006
8151 | 124.8859 | 1496.1386 | 29.1615 | -0.8 | 10.9791
8152 | 124.0574 | 1509.5377 | 30.5715 | -1.53 | 0
8153 | 159.3118 | 1515.0023 | 42.5749 | -2.26 | 0
8154 | 120.8784 | 1490.7784 | 35.9815 | -2.99 | 0
8155 | 125.9553 | 1357.1757 | 27.3415 | -3.22 | 0
8156 | 128.4919 | 1212.2607 | 23.0248 | -3.45 | 0
8157 | 128.6301 | 1114.3524 | 22.7895 | -3.67 | 0
8158 | 129.4953 | 1028.71 | 21.3171 | -3.68 | 0
8159 | 95.97 | 914.2576 | 6.3711 | -3.69 | 0
8160 | 136.9006 | 1050.1814 | 8.7146 | -3.69 | 0
8161 | 136.2263 | 1098.2896 | 9.8621 | -3.12 | 0
8162 | 137.4951 | 1134.9053 | 7.7029 | -2.54 | 0
8163 | 137.0757 | 1175.2628 | 8.4166 | -1.96 | 0
8164 | 137.2338 | 1326.8135 | 8.1475 | -2.08 | 0
8165 | 140.8325 | 1683.1682 | 2.0232 | -2.19 | 0
8166 | 137.1733 | 2042.051 | 8.2505 | -2.31 | 0
8167 | 176.8229 | 2329.3156 | 12.7741 | -0.98 | 0
8168 | 130.1755 | 2377.8437 | 20.1596 | 0.34 | 30.9954
8169 | 123.4142 | 2276.1102 | 31.6661 | 1.66 | 94.7684
8170 | 124.7199 | 2164.7551 | 29.444 | 2.62 | 181.1277
8171 | 126.4588 | 2056.5212 | 26.4846 | 3.59 | 215.2338
8172 | 126.5635 | 1948.5451 | 26.3065 | 4.56 | 208.7397
8173 | 48.7439 | 1855.2879 | 26.3475 | 3.03 | 120.4217
8174 | 33.8273 | 1837.9155 | 27.4555 | 1.5 | 51.3818
8175 | 121.7059 | 1838.851 | 34.5732 | -0.03 | 7.5777
8176 | 117.4694 | 1852.2145 | 41.783 | -0.47 | 0
8177 | 145.5511 | 1855.9564 | 65.993 | -0.92 | 0
8178 | 97.1088 | 1822.6149 | 76.433 | -1.36 | 0
8179 | 105.2883 | 1650.3515 | 62.513 | -1.5 | 0
8180 | 110.5768 | 1465.5551 | 53.513 | -1.63 | 0
8181 | 111.3396 | 1347.6516 | 52.2147 | -1.76 | 0
8182 | 112.0494 | 1249.5163 | 51.0069 | -1.82 | 0
8183 | 79.4336 | 1122.678 | 34.513 | -1.87 | 0
8184 | 117.2343 | 1343.6187 | 42.183 | -1.92 | 0
8185 | 122.3406 | 1370.3019 | 33.493 | -1.89 | 0
8186 | 123.4571 | 1383.6436 | 31.593 | -1.85 | 0
8187 | 124.0153 | 1445.5816 | 30.643 | -1.81 | 0
8188 | 127.4856 | 1567.8936 | 24.7372 | -1.84 | 0
8189 | 123.3541 | 2044.727 | 31.7682 | -1.87 | 0
8190 | 127.3974 | 2499.7867 | 24.8873 | -1.9 | 0
8191 | 122.9668 | 2813.3818 | 32.4273 | -0.95 | 0
8192 | 162.7903 | 2854.7481 | 36.655 | -0.01 | 40.2326
8193 | 122.4613 | 2808.6118 | 33.2878 | 0.93 | 115.8388
8194 | 122.5056 | 2692.1161 | 33.2123 | 1.62 | 174.8756
8195 | 121.3245 | 2635.8804 | 35.2223 | 2.32 | 170.5573
8196 | 123.1109 | 2496.0939 | 32.1823 | 3.02 | 185.028
8197 | 84.4992 | 2320.084 | 25.8923 | 2.12 | 144.2165
8198 | 170.7834 | 2344.3071 | 23.0523 | 1.21 | 102.0412
8199 | 86.1386 | 2276.5943 | 23.1023 | 0.31 | 12.854
8200 | 125.144 | 2203.7024 | 28.7223 | -0.02 | 0
8201 | 165.0248 | 2208.2497 | 32.8523 | -0.34 | 0
8202 | 124.621 | 2118.0281 | 29.6123 | -0.67 | 0
8203 | 127.245 | 1921.5968 | 25.1466 | -0.79 | 0
8204 | 129.536 | 1698.1092 | 21.2478 | -0.91 | 0
8205 | 133.7428 | 1597.3013 | 14.0886 | -1.02 | 0
8206 | 136.8136 | 1528.1693 | 8.8626 | -1.08 | 0
8207 | 99.0656 | 1392.4016 | 1.103 | -1.13 | 0
8208 | 144.5492 | 1600.0722 | -4.3019 | -1.18 | 0
8209 | 140.1976 | 1644.8096 | 3.1037 | -0.91 | 0
8210 | 189.954 | 1678.9541 | -9.5726 | -0.64 | 0
8211 | 94.6962 | 1666.4356 | 8.5388 | -0.37 | 0
8212 | 140.171 | 1852.2455 | 3.149 | -0.3 | 0
8213 | 141.273 | 2116.0233 | 1.2736 | -0.23 | 0
8214 | 169.7144 | 2695.7769 | 24.8714 | -0.16 | 0
8215 | 121.7269 | 3010.3522 | 34.5376 | 0.99 | 0
8216 | 120.186 | 2935.7743 | 37.1599 | 2.13 | 58.3988
8217 | 78.7301 | 2776.6436 | 35.7103 | 3.28 | 176.3537
8218 | 163.3348 | 2800.0047 | 35.7283 | 4.51 | 287.3599
8219 | 118.9489 | 2680.7487 | 39.2652 | 5.74 | 293.2051
8220 | 118.551 | 2549.0334 | 39.9423 | 6.97 | 275.7844
8221 | 113.3867 | 2537.6914 | 48.7311 | 5.17 | 217.7256
8222 | 121.171 | 2424.8555 | 35.4836 | 3.36 | 114.3046
8223 | 70.3529 | 2115.8201 | 49.9666 | 1.56 | 14.6798
8224 | 151.5132 | 2195.451 | 55.8466 | 1.07 | 0
8225 | 92.4528 | 2055.8895 | 84.3566 | 0.57 | 0
8226 | 50.5356 | 1851.4035 | 69.4566 | 0.08 | 0
8227 | 35.2031 | 1822.4307 | 60.5566 | 0.05 | 0
8228 | 64.0572 | 1865.9788 | 34.7859 | 0.03 | 0
8229 | 49.5733 | 1800.6734 | 46.3025 | 0.01 | 0
8230 | 49.1876 | 1576.2373 | 37.0245 | 0.26 | 0
8231 | 33.8729 | 1469.5462 | 28.5509 | 0.51 | 0
8232 | 48.7781 | 1482.8728 | 27.1699 | 0.77 | 0
8233 | 48.7319 | 1488.0898 | 26.0601 | 1.07 | 0
8234 | 48.6996 | 1495.0251 | 25.2823 | 1.37 | 0
8235 | 48.699 | 1716.0454 | 25.2673 | 1.68 | 0
8236 | 48.738 | 1869.1117 | 26.2058 | 1.87 | 0
8237 | 163.0138 | 2366.8981 | 36.2748 | 2.06 | 0
8238 | 62.9697 | 2294.7692 | 62.5315 | 2.24 | 0
8239 | 144.9247 | 2432.5662 | 67.059 | 3.5 | 0
8240 | 100.617 | 2327.0202 | 70.4627 | 4.75 | 25.2227
8241 | 103.2368 | 2269.8816 | 66.0043 | 6.01 | 95.5737
8242 | 109.2987 | 2197.7218 | 55.688 | 6.77 | 136.8069
8243 | 111.5069 | 2070.1883 | 51.9301 | 7.53 | 172.9569
8244 | 113.1482 | 1947.8717 | 49.1368 | 8.29 | 167.4236
8245 | 113.8132 | 1936.3025 | 48.0053 | 7.33 | 139.0889
8246 | 34.333 | 1819.1874 | 39.6218 | 6.38 | 66.0185
8247 | 49.8155 | 1866.5061 | 52.1304 | 5.42 | 9.0337
8248 | 49.8853 | 1883.2922 | 53.8104 | 5.05 | 0
8249 | 138.5367 | 1962.3718 | 77.9304 | 4.67 | 0
8250 | 99.4549 | 1952.583 | 72.4404 | 4.3 | 0
8251 | 49.9235 | 1878.1528 | 54.7304 | 3.98 | 0
8252 | 34.7976 | 1782.9167 | 50.8004 | 3.66 | 0
8253 | 64.018 | 1815.1057 | 33.8422 | 3.35 | 0
8254 | 49.0077 | 1735.3499 | 32.6957 | 3.17 | 0
8255 | 48.9022 | 1593.6978 | 30.1573 | 2.99 | 0
8256 | 33.7371 | 974.7787 | 25.2842 | 2.82 | 0
8257 | 48.4717 | 1019.6739 | 19.7983 | 2.77 | 0
8258 | 48.4715 | 1053.4218 | 19.794 | 2.73 | 0
8259 | 48.6011 | 1091.5062 | 22.9135 | 2.69 | 0
8260 | 48.6671 | 1233.9454 | 24.4999 | 2.6 | 0
8261 | 48.7422 | 1569.6817 | 26.3078 | 2.51 | 0
8262 | 49.4281 | 1898.1109 | 42.8104 | 2.42 | 0
8263 | 109.8908 | 2160.2933 | 54.6804 | 3.41 | 0
8264 | 147.5094 | 2204.4342 | 62.6604 | 4.39 | 37.0872
8265 | 103.9266 | 2110.7319 | 64.8304 | 5.37 | 140.1975
8266 | 111.2714 | 2008.0505 | 52.3309 | 6.68 | 185.9092
8267 | 110.6893 | 1908.0557 | 53.3216 | 7.99 | 258.1692
8268 | 49.5722 | 1808.9802 | 46.2764 | 9.3 | 290.0691
8269 | 49.9529 | 1723.5499 | 55.4358 | 8.25 | 211.4464
8270 | 34.994 | 1707.7601 | 55.5252 | 7.21 | 126.4167
8271 | 50.0424 | 1708.8442 | 57.5904 | 6.16 | 16.0864
8272 | 50.2544 | 1722.1597 | 62.6904 | 5.28 | 0
8273 | 66.0802 | 1726.4961 | 83.4604 | 4.4 | 0
8274 | 51.3026 | 1696.5426 | 87.9104 | 3.52 | 0
8275 | 50.3455 | 1538.7853 | 64.8826 | 3.29 | 0
8276 | 49.6654 | 1368.9853 | 48.5187 | 3.06 | 0
8277 | 49.1965 | 1258.7151 | 37.2382 | 2.83 | 0
8278 | 48.9786 | 1165.4601 | 31.9942 | 2.5 | 0
8279 | 33.6281 | 1043.5946 | 22.6625 | 2.17 | 0
8280 | 48.8495 | 1160.2079 | 28.8899 | 1.84 | 0
8281 | 48.5599 | 1212.9809 | 21.9202 | 1.69 | 0
8282 | 48.5201 | 1253.8046 | 20.9641 | 1.55 | 0
8283 | 48.5565 | 1297.4177 | 21.8402 | 1.41 | 0
8284 | 48.6269 | 1462.0897 | 23.5324 | 1.14 | 0
8285 | 49.0378 | 1848.042 | 33.4202 | 0.88 | 0
8286 | 111.8554 | 2251.823 | 51.3369 | 0.61 | 0
8287 | 100.2247 | 2576.1253 | 71.1304 | 2.18 | 0
8288 | 141.5099 | 2631.1439 | 72.8704 | 3.74 | 36.6258
8289 | 104.8609 | 2517.62 | 63.2404 | 5.31 | 138.438
8290 | 105.1077 | 2393.5415 | 62.8204 | 6.37 | 189.2279
8291 | 109.2033 | 2273.2392 | 55.8504 | 7.44 | 252.1413
8292 | 118.3956 | 2152.1628 | 40.2068 | 8.51 | 225.9145
8293 | 114.862 | 2047.3733 | 46.2202 | 7.95 | 172.9526
8294 | 72.6772 | 2027.6588 | 46.0112 | 7.38 | 96.1809
8295 | 112.0818 | 2028.3562 | 50.9518 | 6.82 | 12.356
8296 | 106.0185 | 2041.7002 | 61.2704 | 6.31 | 0
8297 | 136.5196 | 2044.4896 | 81.363 | 5.79 | 0
8298 | 100.5776 | 2006.1066 | 70.5298 | 5.28 | 0
8299 | 49.9348 | 1812.466 | 55.0019 | 4.92 | 0
8300 | 49.4094 | 1605.6173 | 42.3597 | 4.56 | 0
8301 | 48.7648 | 1476.6573 | 26.8511 | 4.21 | 0
8302 | 48.9711 | 1371.6135 | 31.814 | 4.17 | 0
8303 | 33.489 | 1237.9256 | 19.3149 | 4.14 | 0
8304 | 48.4783 | 1435.5402 | 19.9573 | 4.11 | 0
8305 | 48.8882 | 1463.8674 | 29.8202 | 4.44 | 0
8306 | 48.8799 | 1478.031 | 29.6203 | 4.78 | 0
8307 | 48.5146 | 1543.6317 | 20.8318 | 5.12 | 0
8308 | 48.7293 | 1672.0073 | 25.9962 | 5.06 | 0
8309 | 125.8182 | 2177.2066 | 27.5748 | 5 | 0
8310 | 115.5266 | 2669.2283 | 45.0892 | 4.94 | 0
8311 | 103.8861 | 3009.7814 | 64.8992 | 5.22 | 0
8312 | 140.8172 | 3053.911 | 74.0492 | 5.49 | 58.7893
8313 | 101.8078 | 3004.5641 | 68.4362 | 5.77 | 236.1449
8314 | 108.649 | 2879.6335 | 56.7936 | 5.68 | 372.8865
8315 | 110.6361 | 2819.6263 | 53.412 | 5.59 | 438.8949
8316 | 115.5157 | 2668.8351 | 45.1079 | 5.5 | 392.0713
8317 | 72.1177 | 2479.2821 | 46.9633 | 5.19 | 213.0083
8318 | 157.2784 | 2505.519 | 46.0353 | 4.89 | 89.9706
8319 | 112.6267 | 2432.1008 | 50.0244 | 4.58 | 11.5343
8320 | 61.6342 | 2352.2028 | 64.8043 | 4.27 | 0
8321 | 137.339 | 2356.2329 | 79.9685 | 3.95 | 0
8322 | 99.0228 | 2258.367 | 73.1757 | 3.64 | 0
8323 | 109.5807 | 2046.3061 | 55.2082 | 3.04 | 0
8324 | 49.5287 | 1805.7675 | 45.2301 | 2.44 | 0
8325 | 49.547 | 1699.2394 | 45.6717 | 1.85 | 0
8326 | 49.9019 | 1627.4431 | 54.2108 | 1.41 | 0
8327 | 34.5211 | 1487.0526 | 44.1482 | 0.97 | 0
8328 | 49.006 | 1509.9446 | 32.6555 | 0.54 | 0
8329 | 49.181 | 1539.5887 | 36.8652 | 0.34 | 0
8330 | 49.1751 | 1554.4108 | 36.7234 | 0.14 | 0
8331 | 119.3798 | 1622.9325 | 38.5319 | -0.05 | 0
8332 | 120.5056 | 1756.0406 | 36.616 | -0.07 | 0
8333 | 121.2381 | 2283.8763 | 35.3694 | -0.09 | 0
8334 | 163.287 | 2806.2601 | 35.8098 | -0.11 | 0
8335 | 75.911 | 3169.0529 | 40.5079 | 0.19 | 0
8336 | 161.6733 | 3215.4141 | 38.556 | 0.49 | 32.471
8337 | 117.176 | 3163.4644 | 42.2823 | 0.79 | 122.2013
8338 | 118.777 | 3031.6709 | 39.5577 | 1.14 | 205.2056
8339 | 119.2047 | 2968.6168 | 38.8298 | 1.49 | 288.3345
8340 | 119.1719 | 2808.8082 | 38.8857 | 1.84 | 325.4923
8341 | 77.8719 | 2608.1785 | 37.1707 | 1.68 | 262.5178
8342 | 162.2685 | 2636.0726 | 37.5431 | 1.53 | 165.416
8343 | 110.7329 | 2557.9546 | 53.2473 | 1.37 | 21.3478
8344 | 63.1043 | 2472.2321 | 62.3025 | 1.14 | 0
8345 | 142.1641 | 2475.7804 | 71.7572 | 0.91 | 0
8346 | 106.6691 | 2371.6149 | 60.1632 | 0.68 | 0
8347 | 77.8318 | 2146.7362 | 37.239 | 0.33 | 0
8348 | 168.7502 | 1892.2617 | 26.5124 | -0.02 | 0
8349 | 126.7981 | 1781.1932 | 25.9072 | -0.36 | 0
8350 | 125.854 | 1707.3974 | 27.5139 | -0.41 | 0
8351 | 125.4087 | 1563.6201 | 28.2717 | -0.45 | 0
8352 | 92.5695 | 1485.1528 | 12.1582 | -0.49 | 0
8353 | 140.48 | 1514.3677 | 2.6232 | -0.5 | 0
8354 | 139.9025 | 1528.9752 | 3.606 | -0.51 | 0
8355 | 148.8314 | 1596.5542 | -11.5894 | -0.51 | 0
8356 | 140.3264 | 1728.2081 | 2.8845 | -0.32 | 0
8357 | 184.9666 | 2248.7278 | -1.085 | -0.13 | 0
8358 | 98.8284 | 2760.6845 | 1.5065 | 0.05 | 0
8359 | 141.4227 | 3115.774 | 1.0189 | 0.94 | 0
8360 | 182.563 | 3161.3952 | 3.0054 | 1.82 | 28.1501
8361 | 138.5508 | 3110.3156 | 5.9062 | 2.71 | 108.2761
8362 | 133.4802 | 2980.8336 | 14.5356 | 3.28 | 142.8292
8363 | 125.3911 | 2918.7907 | 28.3017 | 3.85 | 152.2507
8364 | 124.7271 | 2762.0635 | 29.4317 | 4.43 | 116.1838
8365 | 82.5222 | 2565.2045 | 29.2567 | 4.21 | 95.945
8366 | 164.8991 | 2592.5275 | 33.0663 | 4 | 55.945
8367 | 120.0463 | 2516.0325 | 37.3976 | 3.78 | 8.0508
8368 | 75.0819 | 2432.3583 | 41.9187 | 3.97 | 0
8369 | 158.5239 | 2436.1112 | 43.9156 | 4.15 | 0
8370 | 111.627 | 2334.1231 | 51.7256 | 4.34 | 0
8371 | 115.8461 | 2113.632 | 44.5456 | 4.31 | 0
8372 | 49.2108 | 1863.8948 | 37.5829 | 4.29 | 0
8373 | 49.1869 | 1754.2765 | 37.0063 | 4.27 | 0
8374 | 49.1785 | 1681.037 | 36.8038 | 4.2 | 0
8375 | 48.7168 | 1538.1399 | 25.696 | 4.13 | 0
8376 | 33.7618 | 1031.3106 | 25.8798 | 4.06 | 0
8377 | 48.5942 | 1065.7236 | 22.7474 | 3.21 | 0
8378 | 48.1502 | 1103.8264 | 12.0647 | 2.37 | 0
8379 | 48.0757 | 1113.0133 | 10.2717 | 1.53 | 0
8380 | 48.4635 | 1262.1364 | 19.6017 | 1.3 | 0
8381 | 48.7926 | 1503.2287 | 27.5204 | 1.08 | 0
8382 | 116.2956 | 1951.5259 | 43.7807 | 0.85 | 0
8383 | 107.9599 | 2045.9042 | 57.9664 | 1.26 | 0
8384 | 150.0036 | 2090.5582 | 58.4156 | 1.66 | 38.9591
8385 | 118.601 | 1970.4767 | 39.8573 | 2.07 | 159.8895
8386 | 48.7151 | 1884.9588 | 25.6553 | 2.06 | 181.3221
8387 | 48.675 | 1758.4516 | 24.6915 | 2.06 | 160.7828
8388 | 48.7165 | 1662.0652 | 25.6889 | 2.06 | 111.166
8389 | 48.7712 | 1630.4133 | 27.0049 | 1.72 | 88.9381
8390 | 48.9507 | 1598.7363 | 31.3228 | 1.39 | 67.6089
8391 | 34.7224 | 1520.2718 | 48.9901 | 1.05 | 9.4249
8392 | 49.6289 | 1528.0279 | 47.6419 | 0.63 | 0
8393 | 50.1361 | 1529.3332 | 59.8434 | 0.2 | 0
8394 | 151.7684 | 1381.7416 | 55.4123 | -0.22 | 0
8395 | 116.1962 | 1367.3589 | 43.9497 | -0.32 | 0
8396 | 117.1568 | 1334.3516 | 42.315 | -0.42 | 0
8397 | 125.4156 | 1316.7056 | 28.2599 | -0.52 | 0
8398 | 126.5764 | 1157.467 | 26.2845 | -0.59 | 0
8399 | 125.3206 | 1084.1978 | 28.4217 | -0.65 | 0
8400 | 83.8297 | 892.7301 | 27.0317 | -0.71 | 0
8401 | 169.015 | 913.2354 | 26.0617 | -0.72 | 0
8402 | 85.7335 | 893.3966 | 23.7917 | -0.73 | 0
8403 | 126.913 | 1029.1212 | 25.7117 | -0.73 | 0
8404 | 125.9611 | 1189.0236 | 27.3317 | -0.83 | 0
8405 | 166.7135 | 1530.6786 | 29.9784 | -0.93 | 0
8406 | 74.9025 | 1369.4651 | 42.2241 | -1.03 | 0
8407 | 115.7969 | 1407.786 | 44.6293 | -0.57 | 0
8408 | 159.4258 | 1424.8058 | 42.3809 | -0.12 | 21.7764
8409 | 49.0669 | 1314.1602 | 34.1187 | 0.34 | 88.0558
8410 | 48.4675 | 1246.3974 | 19.6969 | 0.82 | 168.2125
8411 | 48.7208 | 1235.5191 | 25.7917 | 1.31 | 216.3132
8412 | 49.1863 | 1202.4623 | 36.9912 | 1.8 | 212.0526
8413 | 49.2815 | 1115.6325 | 39.2824 | 1.46 | 148.0107
8414 | 34.438 | 1108.8246 | 42.1493 | 1.12 | 76.4101
8415 | 49.5058 | 1129.4353 | 44.6793 | 0.78 | 9.8312
8416 | 50.2306 | 1168.9956 | 62.1186 | 0.29 | 0
8417 | 74.2956 | 1186.097 | 115.2569 | -0.2 | 0
8418 | 98.6395 | 1201.8415 | 73.8281 | -0.69 | 0
8419 | 147.7686 | 1233.249 | 62.2193 | -0.81 | 0
8420 | 71.462 | 1168.0128 | 48.0793 | -0.93 | 0
8421 | 160.7371 | 1212.6741 | 40.1493 | -1.05 | 0
8422 | 121.5523 | 1040.4192 | 34.8347 | -1.12 | 0
8423 | 87.854 | 975.0557 | 20.183 | -1.18 | 0
8424 | 130.9814 | 1008.4944 | 18.788 | -1.24 | 0
8425 | 124.792 | 1054.8171 | 29.3212 | -1.12 | 0
8426 | 128.5296 | 1089.8564 | 22.9605 | -0.99 | 0
8427 | 125.5596 | 1128.9334 | 28.0149 | -0.86 | 0
8428 | 128.2295 | 1275.3792 | 23.4712 | -1.02 | 0
8429 | 130.699 | 1620.1454 | 19.2686 | -1.18 | 0
8430 | 125.7573 | 1962.3705 | 27.6785 | -1.35 | 0
8431 | 159.5384 | 2235.9382 | 42.1893 | -0.43 | 0
8432 | 115.9556 | 2282.0752 | 44.3593 | 0.48 | 36.529
8433 | 120.6987 | 2184.7541 | 36.2874 | 1.4 | 153.2455
8434 | 124.1442 | 2078.1684 | 30.4237 | 2.57 | 213.691
8435 | 124.1476 | 1974.4717 | 30.4178 | 3.74 | 273.5288
8436 | 49.032 | 1871.3726 | 33.2793 | 4.92 | 306.6244
8437 | 49.1305 | 1782.3994 | 35.6493 | 2.97 | 237.9801
8438 | 34.2385 | 1765.8892 | 37.3493 | 1.03 | 121.7551
8439 | 120.7504 | 1766.8986 | 36.1993 | -0.92 | 14.7958
8440 | 117.3717 | 1780.2008 | 41.9493 | -1.38 | 0
8441 | 155.0784 | 1784.2384 | 49.7793 | -1.83 | 0
8442 | 114.5042 | 1752.7321 | 46.8293 | -2.29 | 0
8443 | 119.9149 | 1588.4069 | 37.6211 | -2.33 | 0
8444 | 127.5436 | 1411.8355 | 24.6385 | -2.36 | 0
8445 | 120.1902 | 1298.1839 | 37.1527 | -2.39 | 0
8446 | 124.6005 | 1202.8293 | 29.6472 | -2.38 | 0
8447 | 125.7634 | 1078.898 | 27.6681 | -2.37 | 0
8448 | 86.3869 | 941.7405 | 22.6797 | -2.35 | 0
8449 | 128.8574 | 985.2783 | 22.4026 | -1.88 | 0
8450 | 136.8533 | 1017.7198 | 8.7951 | -1.41 | 0
8451 | 136.3113 | 1054.9387 | 9.7175 | -0.94 | 0
8452 | 138.1693 | 1193.7556 | 6.5555 | -0.85 | 0
8453 | 133.7953 | 1521.496 | 13.9993 | -0.76 | 0
8454 | 167.1531 | 1835.6025 | 29.2303 | -0.68 | 0
8455 | 82.3036 | 2085.8636 | 29.6288 | 0.23 | 0
8456 | 166.6399 | 2127.8935 | 30.1037 | 1.13 | 34.9439
8457 | 124.59 | 2037.8619 | 29.6649 | 2.03 | 149.4044
8458 | 124.3711 | 1939.1228 | 30.0375 | 2.86 | 241.1595
8459 | 48.9709 | 1842.8359 | 31.811 | 3.69 | 314.136
8460 | 48.9786 | 1747.9 | 31.995 | 4.52 | 278.3388
8461 | 49.4589 | 1666.1356 | 43.5512 | 3.97 | 187.1885
8462 | 34.8422 | 1651.1092 | 51.8731 | 3.43 | 113.9992
8463 | 49.7923 | 1652.3035 | 51.5718 | 2.88 | 13.981
8464 | 50.0445 | 1665.7884 | 57.6418 | 2.47 | 0
8465 | 65.5138 | 1670.5658 | 69.8318 | 2.05 | 0
8466 | 50.3725 | 1642.3045 | 65.5318 | 1.64 | 0
8467 | 50.0736 | 1491.3499 | 58.3418 | 1.57 | 0
8468 | 49.7864 | 1328.4817 | 51.4318 | 1.51 | 0
8469 | 49.1279 | 1221.3822 | 35.5878 | 1.45 | 0
8470 | 49.0232 | 1129.813 | 33.0674 | 1.45 | 0
8471 | 49.0874 | 1009.2623 | 34.613 | 1.45 | 0
8472 | 33.8538 | 800.9205 | 28.0931 | 1.46 | 0
8473 | 48.8143 | 838.4388 | 28.0431 | 0.91 | 0
8474 | 48.806 | 865.5433 | 27.8431 | 0.36 | 0
8475 | 126.3892 | 898.4681 | 26.6031 | -0.19 | 0
8476 | 122.2154 | 1020.1305 | 33.7062 | -0.22 | 0
8477 | 118.6976 | 1308.9765 | 39.6927 | -0.25 | 0
8478 | 156.5449 | 1566.5747 | 47.2836 | -0.28 | 0
8479 | 35.2529 | 1770.3411 | 61.7541 | 0.02 | 0
8480 | 65.4058 | 1804.2481 | 67.2341 | 0.31 | 49.6951
8481 | 50.1332 | 1729.1586 | 59.7741 | 0.6 | 217.7386
8482 | 49.9266 | 1646.5654 | 54.8041 | 0.87 | 352.7342
8483 | 49.9287 | 1565.629 | 54.8541 | 1.14 | 435.6747
8484 | 49.195 | 1487.2259 | 37.2024 | 1.42 | 425.3159
8485 | 48.9356 | 1419.9905 | 30.9598 | 0.75 | 332.0716
8486 | 33.9267 | 1407.8934 | 29.8472 | 0.08 | 198.2247
8487 | 124.5316 | 1409.3485 | 29.7643 | -0.59 | 24.2529
8488 | 120.1584 | 1422.6725 | 37.2068 | -0.88 | 0
8489 | 160.9424 | 1428.4928 | 39.7998 | -1.16 | 0
8490 | 124.6402 | 1406.4812 | 29.5795 | -1.45 | 0
8491 | 125.5481 | 1282.4508 | 28.0345 | -1.53 | 0
8492 | 125.9689 | 1147.4544 | 27.3183 | -1.61 | 0
8493 | 126.7904 | 1054.6756 | 25.9203 | -1.68 | 0
8494 | 126.3796 | 972.39 | 26.6195 | -1.88 | 0
8495 | 87.1233 | 861.4491 | 21.4265 | -2.08 | 0
8496 | 131.4281 | 1024.5318 | 18.0279 | -2.28 | 0
8497 | 134.9229 | 1071.556 | 12.0804 | -2.68 | 0
8498 | 139.324 | 1107.1873 | 4.5904 | -3.08 | 0
8499 | 139.8 | 1146.7947 | 3.7804 | -3.47 | 0
8500 | 139.3005 | 1295.3113 | 4.6304 | -3.78 | 0
8501 | 137.4571 | 1644.8359 | 7.7676 | -4.09 | 0
8502 | 141.1749 | 1993.1862 | 1.4406 | -4.41 | 0
8503 | 136.0642 | 2271.754 | 10.138 | -3.52 | 0
8504 | 172.5356 | 2318.7563 | 20.0704 | -2.64 | 22.8881
8505 | 129.0163 | 2219.7816 | 22.1323 | -1.76 | 87.726
8506 | 129.2399 | 2111.402 | 21.7517 | -0.81 | 121.028
8507 | 129.0218 | 2005.9881 | 22.123 | 0.15 | 161.9431
8508 | 48.6805 | 1901.0822 | 24.8235 | 1.11 | 144.5243
8509 | 33.9947 | 1810.5292 | 31.4827 | 0.55 | 116.6849
8510 | 126.9411 | 1793.7076 | 25.6638 | -0.02 | 58.9747
8511 | 126.7002 | 1794.7016 | 26.0738 | -0.58 | 8.1605
8512 | 124.4732 | 1808.0824 | 29.8638 | -1.04 | 0
8513 | 159.8647 | 1812.0584 | 41.6338 | -1.49 | 0
8514 | 123.9091 | 1779.9061 | 30.8238 | -1.95 | 0
8515 | 121.8231 | 1612.6562 | 34.3738 | -2.24 | 0
8516 | 132.6204 | 1433.025 | 15.9987 | -2.53 | 0
8517 | 133.792 | 1317.6874 | 14.0049 | -2.82 | 0
8518 | 137.6058 | 1221.1322 | 7.5144 | -2.96 | 0
8519 | 99.0046 | 1095.8327 | 1.2067 | -3.1 | 0
8520 | 157.5768 | 1300.4697 | -26.4725 | -3.23 | 0
8521 | 183.6361 | 1326.3812 | -70.8207 | -3.49 | 0
8522 | 205.0661 | 1339.3369 | -107.2907 | -3.75 | 0
8523 | 164.6895 | 1399.5555 | -38.5771 | -4.01 | 0
8524 | 162.3097 | 1519.0206 | -34.5271 | -4.21 | 0
8525 | 183.3475 | 1982.5374 | -70.3296 | -4.4 | 0
8526 | 172.6006 | 2420.2485 | -52.0403 | -4.6 | 0
8527 | 152.7102 | 2721.1907 | -18.1905 | -3.52 | 0
8528 | 183.5165 | 2761.2598 | 1.3829 | -2.44 | 19.4731
8529 | 135.9113 | 2716.6306 | 10.3983 | -1.36 | 82.9909
8530 | 132.153 | 2604.0942 | 16.7941 | -0.17 | 137.4258
8531 | 129.0976 | 2549.6289 | 21.9939 | 1.02 | 195.1902
8532 | 126.7685 | 2415.0077 | 25.9576 | 2.21 | 176.5296
8533 | 91.1795 | 2245.3548 | 14.5237 | 1.08 | 151.9321
8534 | 177.4233 | 2268.6326 | 11.7524 | -0.04 | 79.211
8535 | 135.3487 | 2203.5977 | 11.3556 | -1.17 | 10.3635
8536 | 93.9529 | 2133.9939 | 9.8039 | -2.19 | 0
8537 | 170.0832 | 2138.7838 | 24.2439 | -3.2 | 0
8538 | 127.135 | 2052.1501 | 25.3339 | -4.22 | 0
8539 | 128.0282 | 1863.0548 | 23.8139 | -4.39 | 0
8540 | 133.8514 | 1647.5707 | 13.9039 | -4.56 | 0
8541 | 136.3604 | 1549.4482 | 9.6339 | -4.72 | 0
8542 | 135.6436 | 1481.5674 | 10.8539 | -4.6 | 0
8543 | 100.7596 | 1347.9711 | -1.7799 | -4.48 | 0
8544 | 141.7964 | 1422.7999 | 0.3829 | -4.35 | 0
8545 | 146.4796 | 1462.6589 | -7.5871 | -4.07 | 0
8546 | 185.673 | 1492.8709 | -2.2871 | -3.79 | 0
8547 | 99.5357 | 1484.0267 | 0.3029 | -3.5 | 0
8548 | 141.6847 | 1652.2358 | 0.5729 | -3.82 | 0
8549 | 137.8665 | 1898.363 | 7.0708 | -4.14 | 0
8550 | 130.7645 | 2404.0995 | 19.1572 | -4.47 | 0
8551 | 162.7086 | 2676.0995 | 36.7941 | -3.34 | 0
8552 | 124.8433 | 2611.8734 | 29.2339 | -2.22 | 21.5213
8553 | 124.1206 | 2472.1276 | 30.4639 | -1.09 | 87.0163
8554 | 125.4192 | 2491.0356 | 28.2539 | 0.23 | 137.7131
8555 | 121.5903 | 2385.7104 | 34.77 | 1.56 | 143.1381
8556 | 117.0648 | 2270.3009 | 42.4716 | 2.89 | 154.81
8557 | 121.5645 | 2259.4035 | 34.8139 | 1.46 | 119.8911
8558 | 79.2744 | 2160.7772 | 34.7839 | 0.03 | 75.5184
8559 | 123.4566 | 1891.329 | 31.5939 | -1.4 | 10.3122
8560 | 164.6478 | 1962.6504 | 33.4939 | -2.63 | 0
8561 | 122.4131 | 1842.1782 | 33.3698 | -3.85 | 0
8562 | 127.037 | 1664.2199 | 25.5006 | -5.08 | 0
8563 | 95.2943 | 1638.6231 | 7.5209 | -5.18 | 0
8564 | 181.9685 | 1675.1582 | 4.0173 | -5.28 | 0
8565 | 168.6649 | 1614.3583 | -45.3425 | -5.37 | 0
8566 | 171.0145 | 1413.8126 | -49.341 | -5.34 | 0
8567 | 133.4493 | 1310.7143 | -57.4119 | -5.31 | 0
8568 | 175.7387 | 1393.5691 | -57.3807 | -5.28 | 0
8569 | 232.4486 | 1420.9282 | -81.8907 | -4.39 | 0
8570 | 136.2687 | 1385.4932 | -62.21 | -3.49 | 0
8571 | 212.1292 | 1604.9785 | -119.3107 | -2.59 | 0
8572 | 184.2644 | 1843.4958 | -71.89 | -2.29 | 0
8573 | 215.5075 | 2339.5063 | -53.06 | -1.99 | 0
8574 | 130.3397 | 2068.2663 | -52.12 | -1.7 | 0
8575 | 216.4797 | 2139.7508 | -54.7146 | -0.19 | 0
8576 | 174.7414 | 2170.91 | -55.6836 | 1.31 | 20.4523
8577 | 175.6388 | 1988.928 | -57.2107 | 2.82 | 83.7104
8578 | 45.2656 | 1880.8061 | -57.3407 | 3.82 | 138.9702
8579 | 44.9231 | 1870.1864 | -65.5807 | 4.82 | 176.579
8580 | 45.2212 | 1816.3072 | -58.4083 | 5.83 | 141.4557
8581 | 45.3514 | 1670.1796 | -55.2764 | 4.33 | 135.8258
8582 | 30.3067 | 1657.7159 | -57.2507 | 2.83 | 70.961
8583 | 45.5572 | 1690.5801 | -50.3238 | 1.33 | 9.9912
8584 | 45.7377 | 1748.1764 | -45.9807 | 0.87 | 0
8585 | 45.9204 | 1769.3037 | -41.5863 | 0.41 | 0
8586 | 166.5485 | 1791.0456 | -41.7407 | -0.05 | 0
8587 | 212.5346 | 1844.5614 | -48.0007 | -0.82 | 0
8588 | 127.9251 | 1739.7372 | -48.0107 | -1.59 | 0
8589 | 198.3009 | 1835.0027 | -23.7775 | -2.36 | 0
8590 | 155.4899 | 1573.2069 | -22.921 | -2.28 | 0
8591 | 156.6005 | 1511.7521 | -24.811 | -2.2 | 0
8592 | 114.234 | 1172.8042 | -24.711 | -2.12 | 0
8593 | 158.7763 | 1226.0543 | -28.5138 | -1.56 | 0
8594 | 161.0057 | 1267.4162 | -32.3078 | -0.99 | 0
8595 | 158.5911 | 1311.2545 | -28.1987 | -0.42 | 0
8596 | 160.1436 | 1477.0108 | -30.8407 | -0.58 | 0
8597 | 159.7617 | 1865.1786 | -30.1907 | -0.73 | 0
8598 | 158.0752 | 2275.2061 | -27.3207 | -0.89 | 0
8599 | 198.4556 | 2604.801 | -24.0407 | -0.05 | 0
8600 | 150.3635 | 2660.7759 | -14.1968 | 0.78 | 32.8866
8601 | 128.3123 | 2545.7305 | 23.3303 | 1.61 | 147.2023
8602 | 124.1563 | 2420.0352 | 30.4031 | 2.95 | 250.1412
8603 | 123.6635 | 2298.2408 | 31.2418 | 4.29 | 287.1538
8604 | 124.6164 | 2175.3936 | 29.62 | 5.63 | 230.2603
8605 | 122.9918 | 2069.0168 | 32.3848 | 4.8 | 146.7981
8606 | 83.8895 | 2048.955 | 26.9299 | 3.97 | 113.4932
8607 | 124.8314 | 2049.5741 | 29.2542 | 3.14 | 15.1781
8608 | 122.744 | 2062.7007 | 32.8066 | 3.37 | 0
8609 | 161.5481 | 2065.1772 | 38.7691 | 3.61 | 0
8610 | 116.7431 | 2025.9824 | 43.0191 | 3.84 | 0
8611 | 49.5207 | 1829.3897 | 45.0391 | 3.9 | 0
8612 | 49.3196 | 1619.6083 | 40.1991 | 3.96 | 0
8613 | 49.2227 | 1489.579 | 37.8691 | 4.03 | 0
8614 | 49.1434 | 1384.2556 | 35.9591 | 3.98 | 0
8615 | 48.8911 | 1250.7596 | 29.8891 | 3.93 | 0
8616 | 33.9787 | 1160.4463 | 31.0969 | 3.89 | 0
8617 | 48.5506 | 1213.2293 | 21.6975 | 4.24 | 0
8618 | 48.4932 | 1254.0622 | 20.3156 | 4.6 | 0
8619 | 48.4372 | 1297.6822 | 18.9689 | 4.96 | 0
8620 | 48.5701 | 1462.382 | 22.1669 | 5.06 | 0
8621 | 48.6284 | 1848.397 | 23.5687 | 5.17 | 0
8622 | 129.3472 | 2252.2766 | 21.5691 | 5.27 | 0
8623 | 126.9656 | 2576.6605 | 25.6223 | 5.42 | 0
8624 | 166.7543 | 2631.6934 | 29.9091 | 5.56 | 16.8233
8625 | 122.5369 | 2518.1437 | 33.1591 | 5.7 | 62.893
8626 | 118.6704 | 2394.0375 | 39.7391 | 5.72 | 86.4455
8627 | 112.953 | 2273.7089 | 49.4691 | 5.74 | 139.416
8628 | 118.2297 | 2152.6038 | 40.4891 | 5.77 | 114.7821
8629 | 122.7366 | 2047.789 | 32.8191 | 5.9 | 101.9306
8630 | 80.5876 | 2028.0694 | 32.5491 | 6.02 | 72.7306
8631 | 122.7778 | 2028.7661 | 32.7491 | 6.15 | 17.4712
8632 | 119.4637 | 2042.1098 | 38.3891 | 6.35 | 0
8633 | 152.8963 | 2044.8969 | 53.4929 | 6.54 | 0
8634 | 113.5153 | 2006.5028 | 48.5121 | 6.74 | 0
8635 | 49.6413 | 1812.8152 | 47.9391 | 6.83 | 0
8636 | 49.4135 | 1605.9182 | 42.4591 | 6.92 | 0
8637 | 49.101 | 1476.9345 | 34.9391 | 7.02 | 0
8638 | 49.23 | 1371.8763 | 38.0428 | 7.12 | 0
8639 | 49.0408 | 1238.1748 | 33.4924 | 7.22 | 0
8640 | 33.6086 | 797.9791 | 22.1921 | 7.33 | 0
8641 | 48.1219 | 835.3711 | 11.3834 | 7.24 | 0
8642 | 47.871 | 862.3646 | 5.3453 | 7.16 | 0
8643 | 47.7503 | 895.1983 | 2.4422 | 7.08 | 0
8644 | 47.9391 | 1016.4983 | 6.9851 | 6.99 | 0
8645 | 47.8039 | 1304.5206 | 3.7323 | 6.91 | 0
8646 | 48.5003 | 1560.9492 | 20.4861 | 6.82 | 0
8647 | 48.7443 | 1763.7546 | 26.3569 | 7.19 | 0
8648 | 63.6584 | 1797.4941 | 25.1913 | 7.56 | 31.9649
8649 | 48.6064 | 1722.715 | 23.0399 | 7.93 | 134.4601
8650 | 46.3575 | 1640.4575 | -31.068 | 8.48 | 202.5797
8651 | 46.366 | 1559.8407 | -30.8646 | 9.03 | 246.9997
8652 | 48.6897 | 1481.7802 | 25.0437 | 9.59 | 243.3182
8653 | 48.6514 | 1414.8457 | 24.1231 | 9.54 | 191.6544
8654 | 33.6066 | 1402.809 | 22.1451 | 9.5 | 112.5469
8655 | 48.6259 | 1404.269 | 23.5087 | 9.45 | 26.7093
8656 | 48.6988 | 1417.5876 | 25.2633 | 9.2 | 0
8657 | 63.7754 | 1423.4278 | 28.0065 | 8.95 | 0
8658 | 48.7493 | 1401.5444 | 26.4786 | 8.7 | 0
8659 | 48.6655 | 1278.0715 | 24.4624 | 8.45 | 0
8660 | 48.4613 | 1143.6532 | 19.5491 | 8.21 | 0
8661 | 48.4813 | 1051.1755 | 20.0298 | 7.97 | 0
8662 | 48.3485 | 969.0888 | 16.8351 | 7.15 | 0
8663 | 47.8764 | 858.3581 | 5.4751 | 6.34 | 0
8664 | 32.5659 | 605.7714 | -2.8949 | 5.53 | 0
8665 | 47.3585 | 651.5105 | -6.9849 | 4.86 | 0
8666 | 47.3572 | 677.6194 | -7.0149 | 4.19 | 0
8667 | 47.4537 | 701.0316 | -4.6949 | 3.52 | 0
8668 | 47.5264 | 818.9841 | -2.9449 | 3.11 | 0
8669 | 47.6549 | 1064.7205 | 0.14636 | 2.7 | 0
8670 | 47.8356 | 1250.7494 | 4.4951 | 2.28 | 0
8671 | 47.9973 | 1415.7945 | 8.3851 | 2.51 | 0
8672 | 63.0576 | 1438.2288 | 10.7354 | 2.74 | 20.922
8673 | 48.5314 | 1301.3125 | 21.2366 | 2.97 | 84.4044
8674 | 48.5442 | 1197.2419 | 21.5423 | 3.15 | 111.0274
8675 | 48.6185 | 1135.8482 | 23.3323 | 3.33 | 139.5868
8676 | 48.665 | 1075.2497 | 24.4498 | 3.52 | 147.7594
8677 | 48.6633 | 1015.4999 | 24.4087 | 3.37 | 121.4731
8678 | 48.9863 | 997.2989 | 32.1793 | 3.21 | 74.4543
8679 | 34.0196 | 995.8914 | 32.0804 | 3.06 | 18.6602
8680 | 49.0291 | 1027.104 | 33.2104 | 3.17 | 0
8681 | 64.754 | 1073.9176 | 51.5504 | 3.29 | 0
8682 | 50.2979 | 1057.4787 | 63.7377 | 3.4 | 0
8683 | 49.8658 | 1025.7182 | 53.3404 | 3.45 | 0
8684 | 49.2444 | 936.9155 | 38.3904 | 3.5 | 0
8685 | 49.0291 | 855.8379 | 33.2104 | 3.56 | 0
8686 | 49.1043 | 757.6766 | 35.0204 | 3.62 | 0
8687 | 34.0075 | 669.3356 | 31.7904 | 3.68 | 0
8688 | 48.9468 | 753.0098 | 31.2304 | 3.74 | 0
8689 | 48.5313 | 809.0048 | 21.2333 | 3.94 | 0
8690 | 48.372 | 845.1892 | 17.4015 | 4.15 | 0
8691 | 48.043 | 871.8333 | 9.4838 | 4.36 | 0
8692 | 47.8515 | 1010.86 | 4.8766 | 4.29 | 0
8693 | 48.0834 | 1303.3086 | 10.4566 | 4.22 | 0
8694 | 48.119 | 1544.5394 | 11.3138 | 4.15 | 0
8695 | 48.1535 | 1763.159 | 12.1444 | 4.08 | 0
8696 | 63.2242 | 1794.7129 | 14.7441 | 4.01 | 12.3429
8697 | 48.6206 | 1620.4176 | 23.3809 | 3.94 | 44.5857
8698 | 48.6868 | 1487.3297 | 24.9737 | 3.62 | 67.1353
8699 | 48.7792 | 1409.8444 | 27.1977 | 3.3 | 93.853
8700 | 48.7016 | 1332.0231 | 25.3309 | 2.98 | 102.348
8701 | 48.5723 | 1254.9673 | 22.2197 | 2.79 | 99.792
8702 | 48.6359 | 1231.1804 | 23.7505 | 2.61 | 62.8308
8703 | 33.6899 | 1227.2783 | 24.1496 | 2.42 | 16.4676
8704 | 48.9428 | 1264.1169 | 31.1345 | 2.32 | 0
8705 | 64.1617 | 1321.3442 | 37.3004 | 2.22 | 0
8706 | 49.7311 | 1296.2507 | 50.1004 | 2.12 | 0
8707 | 49.4693 | 1252.3365 | 43.8016 | 1.97 | 0
8708 | 49.1913 | 1136.9678 | 37.1121 | 1.82 | 0
8709 | 48.9538 | 1038.5702 | 31.3989 | 1.67 | 0
8710 | 49.0724 | 922.6586 | 34.2526 | 1.36 | 0
8711 | 33.8644 | 825.0814 | 28.3466 | 1.05 | 0
8712 | 48.5774 | 1228.5441 | 22.3414 | 0.75 | 0
8713 | 48.5274 | 1268.3261 | 21.1398 | 0.26 | 0
8714 | 130.8698 | 1314.5089 | 18.9779 | -0.23 | 0
8715 | 136.1094 | 1322.4201 | 10.0611 | -0.72 | 0
8716 | 137.5008 | 1494.8089 | 7.6931 | -0.96 | 0
8717 | 130.933 | 1763.0301 | 18.8703 | -1.2 | 0
8718 | 129.1777 | 2314.7011 | 21.8576 | -1.44 | 0
8719 | 124.148 | 2433.142 | 30.4172 | -0.97 | 0
8720 | 162.0532 | 2488.9059 | 37.9095 | -0.51 | 19.3815
8721 | 122.1979 | 2342.9189 | 33.736 | -0.05 | 81.0056
8722 | 127.7549 | 2239.9476 | 24.2789 | 0.28 | 173.4377
8723 | 125.627 | 2087.0741 | 27.9003 | 0.61 | 319.6508
8724 | 125.8909 | 1969.212 | 27.451 | 0.94 | 255.6504
8725 | 82.4658 | 1930.4547 | 29.3528 | 0.35 | 198.6456
8726 | 166.0606 | 1891.1584 | 31.0896 | -0.25 | 106.671
8727 | 77.6253 | 1793.9824 | 37.5904 | -0.84 | 25.3833
8728 | 159.5201 | 1800.3035 | 42.2204 | -1.43 | 0
8729 | 110.6253 | 1799.199 | 53.4304 | -2.01 | 0
8730 | 115.813 | 1615.9918 | 44.6019 | -2.6 | 0
8731 | 122.7289 | 1598.4729 | 32.8322 | -3 | 0
8732 | 124.9734 | 1559.7421 | 29.0125 | -3.4 | 0
8733 | 125.3787 | 1544.9842 | 28.3227 | -3.8 | 0
8734 | 125.5138 | 1359.3082 | 28.0929 | -4.23 | 0
8735 | 129.9576 | 1286.3043 | 20.5303 | -4.66 | 0
8736 | 87.1974 | 1268.8785 | 21.3004 | -5.08 | 0
8737 | 174.5393 | 1294.6079 | 16.6604 | -4.89 | 0
8738 | 92.1849 | 1263.1293 | 12.8126 | -4.69 | 0
8739 | 135.9955 | 1461.6358 | 10.2549 | -4.49 | 0
8740 | 135.5814 | 1680.7636 | 10.9596 | -4.77 | 0
8741 | 176.1077 | 2138.9599 | 13.9912 | -5.05 | 0
8742 | 90.1106 | 1895.4349 | 16.3426 | -5.33 | 0
8743 | 123.0982 | 1958.4707 | 32.2038 | -3.88 | 0
8744 | 165.0186 | 1986.0342 | 32.8628 | -2.44 | 38.9034
8745 | 122.5729 | 1821.9649 | 33.0977 | -1 | 182.8731
8746 | 48.9664 | 1723.9295 | 31.7015 | 0.37 | 309.8689
8747 | 48.915 | 1713.1406 | 30.4639 | 1.74 | 412.1678
8748 | 48.9195 | 1664.4829 | 30.5739 | 3.11 | 394.0446
8749 | 49.0165 | 1533.2926 | 32.9073 | 1.74 | 302.0934
8750 | 34.0424 | 1522.2673 | 32.6304 | 0.38 | 183.7129
8751 | 122.9063 | 1552.0694 | 32.5304 | -0.99 | 40.4473
8752 | 122.3069 | 1605.2439 | 33.5504 | -1.73 | 0
8753 | 117.23 | 1625.4605 | 42.1904 | -2.48 | 0
8754 | 120.2268 | 1645.756 | 37.0904 | -3.22 | 0
8755 | 167.7072 | 1693.6938 | 28.2874 | -3.55 | 0
8756 | 86.3336 | 1598.7747 | 22.7705 | -3.87 | 0
8757 | 178.5508 | 1681.021 | 9.8336 | -4.19 | 0
8758 | 125.067 | 1441.4006 | 28.8532 | -4.17 | 0
8759 | 139.3654 | 1378.3045 | 4.52 | -4.14 | 0

## More Data
value
Electricity Production by CHP [MWh] | 1778821.352
Thermal Production by CHP [MWh] | 1280751.3734
Electrical Consumption of Heatpumps and Power to Heat devices [MWh] | 1146982.262
Maximum Electrical Load of Heatpumps and Power to Heat devices [MW] | 474.8747
Mean Value Heat Price [EUR/MWh] | 67.6463
Mean Value Heat Price (with costs of existing power plants) [EUR/MWh] | 112.8516
Median Value Heat Price [EUR/MWh] | 49.2892
Variable Cost CHP's [EUR] | 296134965.8988
Anual Total Costs [EUR] | 677109303.4537
Anual Total Costs (with costs of existing power plants) [EUR] | 677109303.4537
Anual Total Costs (with costs of existing power plants and heat storages) [EUR] | 677109303.4537
Mean Value Heat Price (with costs of existing power plants and heat storages) [EUR/MWh] | 112.8516
Electrical Peak Load Costs [EUR] | 4748746.845
Total CO2 Emissions [kg CO2] | 1097150056.9645
Renewable Share [-] | 0
Total Operational Costs [EUR] | 77524763.7047
Total Investment Costs [EUR] | 0
Total Thermal Generation [MWh] | 6000000
Total Electricty Consumption [MWh] | 1146982.262
Total Fuel Costs [EUR] | 423441633.9662
Total CO2 Costs [EUR] | 27428751.4241

## Thermal Power Energymix (MW)
| CC gas turbine/ back-pressure turbine | heat boiler natural gas | Heat Pump (River 10°C)
0 | 449.0547 | 612.3474 | 0
1 | 458.7538 | 625.5733 | 0
2 | 448.1836 | 611.1594 | 0
3 | 517.4627 | 705.631 | 0
4 | 596.4276 | 813.3104 | 0
5 | 763.3458 | 1040.9261 | 0
6 | 240.3701 | 0 | 1366.1033
7 | 247.7332 | 0 | 1407.9501
8 | 250.9758 | 0 | 1426.3791
9 | 230.8589 | 0 | 1312.048
10 | 218.6945 | 0 | 1242.9137
11 | 217.057 | 0 | 1233.6073
12 | 211.0698 | 0 | 1199.5798
13 | 195.1277 | 0 | 1108.9757
14 | 193.8306 | 0 | 1101.6042
15 | 197.5295 | 0 | 1122.6262
16 | 577.8765 | 788.0134 | 0
17 | 585.7418 | 798.7388 | 0
18 | 593.2863 | 809.0267 | 0
19 | 609.6786 | 831.3799 | 0
20 | 576.4683 | 786.0932 | 0
21 | 602.3145 | 821.338 | 0
22 | 516.6073 | 704.4645 | 0
23 | 489.0987 | 666.9528 | 0
24 | 414.3458 | 565.017 | 0
25 | 433.4221 | 591.0301 | 0
26 | 447.7743 | 610.6013 | 0
27 | 463.9442 | 632.6511 | 0
28 | 524.4379 | 715.1425 | 0
29 | 667.0009 | 909.5467 | 0
30 | 806.7441 | 1100.1055 | 0
31 | 918.3211 | 1252.2561 | 0
32 | 937.1107 | 1277.8782 | 0
33 | 897.2594 | 1223.5356 | 0
34 | 853.5929 | 1163.9903 | 0
35 | 811.0746 | 1106.0108 | 0
36 | 768.9269 | 1048.5366 | 0
37 | 732.5798 | 998.9725 | 0
38 | 725.8581 | 989.8065 | 0
39 | 726.3126 | 990.4262 | 0
40 | 731.9455 | 998.1075 | 0
41 | 733.7632 | 1000.5862 | 0
42 | 721.0015 | 983.1838 | 0
43 | 653.8808 | 891.6556 | 0
44 | 581.6532 | 793.1635 | 0
45 | 534.8057 | 729.2805 | 0
46 | 495.2304 | 675.3141 | 0
47 | 443.5519 | 604.8436 | 0
48 | 218.397 | 297.8141 | 0
49 | 235.0866 | 320.5726 | 0
50 | 243.6363 | 332.2313 | 0
51 | 252.6461 | 344.5174 | 0
52 | 296.9295 | 404.9038 | 0
53 | 388.5372 | 529.8234 | 0
54 | 453.2941 | 618.1283 | 0
55 | 509.6817 | 695.0206 | 0
56 | 516.9211 | 704.8924 | 0
57 | 468.5082 | 638.8748 | 0
58 | 431.8496 | 588.8858 | 0
59 | 409.9862 | 559.0721 | 0
60 | 388.716 | 530.0673 | 0
61 | 367.8189 | 501.5712 | 0
62 | 361.5259 | 492.9898 | 0
63 | 361.5167 | 492.9773 | 0
64 | 373.2236 | 508.9412 | 0
65 | 390.3244 | 532.2606 | 0
66 | 385.4763 | 525.6495 | 0
67 | 375.0522 | 511.4348 | 0
68 | 344.1896 | 469.3495 | 0
69 | 314.4065 | 428.7361 | 0
70 | 277.6026 | 378.5489 | 0
71 | 242.9208 | 331.2556 | 0
72 | 252.4784 | 344.2887 | 0
73 | 271.5685 | 370.3206 | 0
74 | 282.3353 | 385.0026 | 0
75 | 292.1691 | 398.4124 | 0
76 | 341.5647 | 465.77 | 0
77 | 444.3864 | 605.9814 | 0
78 | 521.6129 | 711.2903 | 0
79 | 589.9864 | 804.5269 | 0
80 | 599.2236 | 817.1231 | 0
81 | 542.285 | 739.4796 | 0
82 | 499.0245 | 680.488 | 0
83 | 473.4724 | 645.6442 | 0
84 | 448.2926 | 611.3081 | 0
85 | 423.4755 | 577.4666 | 0
86 | 415.9254 | 567.171 | 0
87 | 415.4052 | 566.4616 | 0
88 | 428.4747 | 584.2837 | 0
89 | 448.0158 | 610.9307 | 0
90 | 441.3081 | 601.7837 | 0
91 | 428.2075 | 583.9194 | 0
92 | 391.3494 | 533.6582 | 0
93 | 357.4835 | 487.4775 | 0
94 | 316.3825 | 431.4307 | 0
95 | 279.1854 | 380.7074 | 0
96 | 262.5645 | 358.0425 | 0
97 | 282.355 | 385.0296 | 0
98 | 293.8211 | 400.6651 | 0
99 | 303.8703 | 414.3686 | 0
100 | 354.6911 | 483.6696 | 0
101 | 460.681 | 628.2013 | 0
102 | 541.7132 | 738.6998 | 0
103 | 613.7894 | 836.9855 | 0
104 | 623.6602 | 850.4457 | 0
105 | 564.1511 | 769.297 | 0
106 | 183.5127 | 0 | 1042.9637
107 | 174.085 | 0 | 989.3833
108 | 164.7605 | 0 | 936.3889
109 | 155.562 | 0 | 884.1108
110 | 152.7555 | 0 | 868.1604
111 | 431.2296 | 588.0404 | 0
112 | 444.6798 | 606.3816 | 0
113 | 464.9319 | 633.9981 | 0
114 | 457.62 | 624.0273 | 0
115 | 443.6761 | 605.0129 | 0
116 | 404.986 | 552.2536 | 0
117 | 369.9395 | 504.463 | 0
118 | 327.6375 | 446.7783 | 0
119 | 289.8374 | 395.2329 | 0
120 | 307.3777 | 419.1514 | 0
121 | 330.293 | 450.3995 | 0
122 | 344.8117 | 470.1978 | 0
123 | 355.8537 | 485.2551 | 0
124 | 413.1167 | 563.341 | 0
125 | 533.3722 | 727.3257 | 0
126 | 631.1686 | 860.6844 | 0
127 | 719.5007 | 981.1373 | 0
128 | 732.1336 | 998.3639 | 0
129 | 661.2631 | 901.7224 | 0
130 | 607.1879 | 827.9835 | 0
131 | 575.6374 | 784.96 | 0
132 | 192.4056 | 0 | 1093.5049
133 | 181.3479 | 0 | 1030.6605
134 | 503.1414 | 686.1019 | 0
135 | 501.6938 | 684.1279 | 0
136 | 516.8635 | 704.8139 | 0
137 | 540.2888 | 736.7574 | 0
138 | 530.36 | 723.2182 | 0
139 | 512.7335 | 699.182 | 0
140 | 465.9762 | 635.4221 | 0
141 | 425.6494 | 580.431 | 0
142 | 377.9222 | 515.3485 | 0
143 | 337.2657 | 459.9078 | 0
144 | 351.7449 | 479.6521 | 0
145 | 391.871 | 534.3696 | 0
146 | 363.2827 | 495.3856 | 0
147 | 383.0743 | 522.3741 | 0
148 | 445.5252 | 607.5344 | 0
149 | 546.2041 | 744.8238 | 0
150 | 636.852 | 868.4345 | 0
151 | 715.4999 | 975.6817 | 0
152 | 741.3216 | 1010.8931 | 0
153 | 248.036 | 0 | 1409.6711
154 | 222.2354 | 0 | 1263.0377
155 | 204.9835 | 0 | 1164.9896
156 | 200.7845 | 0 | 1141.1254
157 | 183.4321 | 0 | 1042.506
158 | 177.5295 | 0 | 1008.9595
159 | 177.8024 | 0 | 1010.5105
160 | 179.8831 | 0 | 1022.3356
161 | 500.6059 | 682.6444 | 0
162 | 493.6112 | 673.1062 | 0
163 | 481.5304 | 656.6323 | 0
164 | 477.3325 | 650.9079 | 0
165 | 456.886 | 623.0263 | 0
166 | 397.3184 | 541.7978 | 0
167 | 342.4154 | 466.9302 | 0
168 | 332.23 | 453.0409 | 0
169 | 142.1246 | 0 | 807.7416
170 | 136.1999 | 0 | 774.0694
171 | 144.1416 | 0 | 819.2046
172 | 182.1856 | 0 | 1035.4213
173 | 248.0791 | 0 | 1409.916
174 | 200.5833 | 0 | 1139.9817
175 | 210.3921 | 0 | 1195.7282
176 | 192.0153 | 0 | 1091.2871
177 | 189.2554 | 0 | 1075.6017
178 | 167.9544 | 0 | 954.5409
179 | 165.6779 | 0 | 941.6028
180 | 165.3064 | 0 | 939.4916
181 | 150.185 | 0 | 853.5512
182 | 147.556 | 0 | 838.6098
183 | 148.88 | 0 | 846.1345
184 | 154.6308 | 0 | 878.8185
185 | 158.1909 | 0 | 899.0514
186 | 169.0521 | 0 | 960.7793
187 | 174.029 | 0 | 989.065
188 | 183.5925 | 0 | 1043.4173
189 | 517.9887 | 706.3482 | 0
190 | 442.8716 | 603.9159 | 0
191 | 387.7126 | 528.699 | 0
192 | 315.0208 | 429.5738 | 0
193 | 338.4477 | 461.5197 | 0
194 | 125.0472 | 0 | 710.6847
195 | 128.9908 | 0 | 733.0976
196 | 422.9048 | 576.6883 | 0
197 | 545.2733 | 743.5545 | 0
198 | 646.1743 | 881.1468 | 0
199 | 260.864 | 0 | 1482.5773
200 | 265.5303 | 0 | 1509.0971
201 | 239.7452 | 0 | 1362.5518
202 | 220.0567 | 0 | 1250.6553
203 | 208.5931 | 0 | 1185.5043
204 | 197.0807 | 0 | 1120.0755
205 | 185.6818 | 0 | 1055.2914
206 | 182.1631 | 0 | 1035.2938
207 | 181.5871 | 0 | 1032.0203
208 | 187.0388 | 0 | 1063.0037
209 | 195.5064 | 0 | 1111.1279
210 | 191.7966 | 0 | 1090.044
211 | 185.3021 | 0 | 1053.1336
212 | 168.236 | 0 | 956.141
213 | 153.6762 | 0 | 873.3929
214 | 136.5228 | 0 | 775.9046
215 | 122.0783 | 0 | 693.8115
216 | 96.0454 | 0 | 545.8582
217 | 103.2705 | 0 | 586.9208
218 | 107.5265 | 0 | 611.1088
219 | 111.1618 | 0 | 631.7694
220 | 129.6263 | 0 | 736.7092
221 | 168.1818 | 0 | 955.8332
222 | 197.9884 | 0 | 1125.2339
223 | 224.5763 | 0 | 1276.3419
224 | 228.2477 | 0 | 1297.2075
225 | 206.4116 | 0 | 1173.1057
226 | 189.795 | 0 | 1078.6682
227 | 180.0245 | 0 | 1023.1392
228 | 170.3387 | 0 | 968.0919
229 | 160.7785 | 0 | 913.7581
230 | 157.8565 | 0 | 897.1511
231 | 157.5662 | 0 | 895.5012
232 | 162.4538 | 0 | 923.2791
233 | 169.846 | 0 | 965.2915
234 | 167.0943 | 0 | 949.6523
235 | 161.9203 | 0 | 920.2469
236 | 147.6851 | 0 | 839.3437
237 | 134.9047 | 0 | 766.7083
238 | 119.5317 | 0 | 679.3387
239 | 105.907 | 0 | 601.9047
240 | 81.3787 | 0 | 462.5022
241 | 87.5732 | 0 | 497.7075
242 | 90.8644 | 0 | 516.4125
243 | 94.1521 | 0 | 535.0977
244 | 312.2708 | 425.8238 | 0
245 | 407.7481 | 556.0202 | 0
246 | 476.7745 | 650.1471 | 0
247 | 190.0083 | 0 | 1079.8806
248 | 192.8095 | 0 | 1095.8007
249 | 174.6541 | 0 | 992.6172
250 | 160.8891 | 0 | 914.3866
251 | 152.7094 | 0 | 867.8983
252 | 144.7132 | 0 | 822.4534
253 | 136.8479 | 0 | 777.7521
254 | 134.4701 | 0 | 764.2386
255 | 134.4059 | 0 | 763.8733
256 | 138.7126 | 0 | 788.35
257 | 145.0574 | 0 | 824.4097
258 | 143.1192 | 0 | 813.3939
259 | 139.1096 | 0 | 790.6062
260 | 127.4688 | 0 | 724.4476
261 | 116.4385 | 0 | 661.7589
262 | 102.8974 | 0 | 584.8005
263 | 90.3204 | 0 | 513.3207
264 | 75.7439 | 0 | 430.4776
265 | 81.5375 | 0 | 463.4047
266 | 84.4793 | 0 | 480.1239
267 | 87.6195 | 0 | 497.9706
268 | 103.0253 | 0 | 585.527
269 | 134.878 | 0 | 766.5565
270 | 157.2742 | 0 | 893.8418
271 | 176.7461 | 0 | 1004.507
272 | 179.2339 | 0 | 1018.6458
273 | 162.4691 | 0 | 923.3662
274 | 149.7786 | 0 | 851.2417
275 | 142.2033 | 0 | 808.1889
276 | 134.8421 | 0 | 766.3525
277 | 127.612 | 0 | 725.2618
278 | 125.4368 | 0 | 712.8992
279 | 125.4471 | 0 | 712.9577
280 | 129.5195 | 0 | 736.1027
281 | 135.4565 | 0 | 769.8442
282 | 133.8042 | 0 | 760.454
283 | 130.2168 | 0 | 740.0652
284 | 119.5443 | 0 | 679.4101
285 | 109.2 | 0 | 620.6202
286 | 96.3975 | 0 | 547.8593
287 | 84.2926 | 0 | 479.063
288 | 120.667 | 0 | 685.7905
289 | 126.3162 | 0 | 717.897
290 | 130.403 | 0 | 741.1238
291 | 135.355 | 0 | 769.2674
292 | 153.6606 | 0 | 873.3041
293 | 197.1105 | 0 | 1120.2448
294 | 235.9842 | 0 | 1341.1768
295 | 266.7444 | 0 | 1515.9974
296 | 271.8652 | 0 | 1545.1003
297 | 260.5422 | 0 | 1480.7484
298 | 248.0895 | 0 | 1409.9752
299 | 235.8892 | 0 | 1340.637
300 | 224.0613 | 0 | 1273.4152
301 | 213.9162 | 0 | 1215.7571
302 | 212.0891 | 0 | 1205.373
303 | 212.3054 | 0 | 1206.6022
304 | 214.3004 | 0 | 1217.9403
305 | 215.1655 | 0 | 1222.8572
306 | 211.8357 | 0 | 1203.9327
307 | 193.1201 | 0 | 1097.5658
308 | 172.7579 | 0 | 981.8409
309 | 158.7912 | 0 | 902.4632
310 | 146.4235 | 0 | 832.1737
311 | 129.7654 | 0 | 737.5003
312 | 144.5397 | 0 | 821.4676
313 | 149.4189 | 0 | 849.1976
314 | 154.7224 | 0 | 879.3388
315 | 156.1504 | 0 | 887.4546
316 | 177.2935 | 0 | 1007.6181
317 | 211.9619 | 0 | 1204.6501
318 | 273.9745 | 0 | 1557.0887
319 | 290.5758 | 7.7059 | 1619.3227
320 | 307.935 | 31.3776 | 1619.3227
321 | 276.3692 | 0 | 1570.6984
322 | 264.4346 | 0 | 1502.8701
323 | 246.805 | 0 | 1402.6754
324 | 233.4372 | 0 | 1326.7016
325 | 229.0499 | 0 | 1301.7669
326 | 224.6826 | 0 | 1276.9462
327 | 213.8573 | 0 | 1215.4223
328 | 215.0795 | 0 | 1222.3684
329 | 215.3856 | 0 | 1224.1081
330 | 195.0426 | 0 | 1108.4921
331 | 193.0447 | 0 | 1097.1374
332 | 188.3914 | 0 | 1070.6911
333 | 185.6283 | 0 | 1054.9872
334 | 163.1247 | 0 | 927.0921
335 | 152.1947 | 0 | 864.9733
336 | 504.3019 | 687.6844 | 0
337 | 182.0488 | 0 | 1034.6442
338 | 177.7014 | 0 | 1009.9361
339 | 205.4717 | 0 | 1167.7641
340 | 236.4636 | 0 | 1343.9013
341 | 331.8247 | 63.9543 | 1619.3227
342 | 267.62 | 0 | 1520.9737
343 | 276.2788 | 0 | 1570.1848
344 | 280.0739 | 0 | 1591.7531
345 | 257.1724 | 0 | 1461.5964
346 | 243.4331 | 0 | 1383.5115
347 | 241.8068 | 0 | 1374.2686
348 | 235.0068 | 0 | 1335.6222
349 | 216.7496 | 0 | 1231.8605
350 | 215.2316 | 0 | 1223.2332
351 | 219.4087 | 0 | 1246.9726
352 | 226.9546 | 0 | 1289.8587
353 | 229.8924 | 0 | 1306.5551
354 | 232.7941 | 0 | 1323.0462
355 | 239.4546 | 0 | 1360.9005
356 | 226.1645 | 0 | 1285.3685
357 | 237.2839 | 0 | 1348.5632
358 | 203.4806 | 0 | 1156.4478
359 | 193.9112 | 0 | 1102.0619
360 | 176.029 | 0 | 1000.4314
361 | 520.3271 | 709.537 | 0
362 | 537.8861 | 733.481 | 0
363 | 556.4774 | 758.8329 | 0
364 | 626.7856 | 854.7076 | 0
365 | 791.4154 | 1079.2028 | 0
366 | 965.5303 | 1316.6322 | 0
367 | 1105.505 | 1507.5068 | 0
368 | 1129.2799 | 1539.9272 | 0
369 | 1080.4395 | 1473.3266 | 0
370 | 1027.0803 | 1400.5641 | 0
371 | 975.3812 | 1330.0652 | 0
372 | 923.2206 | 1258.9372 | 0
373 | 878.0504 | 1197.3414 | 0
374 | 869.529 | 1185.7214 | 0
375 | 869.7871 | 1186.0734 | 0
376 | 875.3384 | 1193.6432 | 0
377 | 876.3708 | 1195.0511 | 0
378 | 859.7152 | 1172.339 | 0
379 | 776.2361 | 1058.5037 | 0
380 | 687.1685 | 937.048 | 0
381 | 632.0025 | 861.8216 | 0
382 | 587.3504 | 800.9323 | 0
383 | 530.7843 | 723.7968 | 0
384 | 477.1828 | 650.7039 | 0
385 | 498.9339 | 680.3644 | 0
386 | 515.6788 | 703.1983 | 0
387 | 533.7355 | 727.8212 | 0
388 | 601.8012 | 820.638 | 0
389 | 761.4874 | 1038.3919 | 0
390 | 926.665 | 1263.6341 | 0
391 | 1059.1975 | 1444.3602 | 0
392 | 1081.6539 | 1474.9826 | 0
393 | 1035.1012 | 1411.5016 | 0
394 | 984.1983 | 1342.0885 | 0
395 | 934.8083 | 1274.7386 | 0
396 | 885.2296 | 1207.1313 | 0
397 | 842.3464 | 1148.6542 | 0
398 | 834.302 | 1137.6845 | 0
399 | 834.63 | 1138.1318 | 0
400 | 840.2921 | 1145.8528 | 0
401 | 841.604 | 1147.6418 | 0
402 | 826.007 | 1126.3732 | 0
403 | 746.7721 | 1018.3256 | 0
404 | 662.0268 | 902.7638 | 0
405 | 608.828 | 830.22 | 0
406 | 565.2113 | 770.7427 | 0
407 | 509.4382 | 694.6884 | 0
408 | 378.3487 | 515.9301 | 0
409 | 395.911 | 539.8787 | 0
410 | 408.8744 | 557.556 | 0
411 | 424.0108 | 578.1965 | 0
412 | 480.3012 | 654.9562 | 0
413 | 613.4322 | 836.4984 | 0
414 | 738.249 | 1006.7032 | 0
415 | 837.4831 | 1142.0224 | 0
416 | 854.1035 | 1164.6866 | 0
417 | 818.1464 | 1115.6542 | 0
418 | 778.6769 | 1061.8321 | 0
419 | 740.1307 | 1009.2691 | 0
420 | 702.327 | 957.7186 | 0
421 | 669.8101 | 913.3775 | 0
422 | 663.8717 | 905.2796 | 0
423 | 664.4149 | 906.0204 | 0
424 | 670.1004 | 913.7733 | 0
425 | 672.2734 | 916.7364 | 0
426 | 661.2113 | 901.6518 | 0
427 | 601.1927 | 819.8083 | 0
428 | 536.2674 | 731.2738 | 0
429 | 492.9952 | 672.2661 | 0
430 | 455.5705 | 621.2324 | 0
431 | 405.9238 | 553.5325 | 0
432 | 284.8139 | 388.3826 | 0
433 | 306.1565 | 417.4861 | 0
434 | 319.1355 | 435.1848 | 0
435 | 329.6794 | 449.5628 | 0
436 | 383.7042 | 523.233 | 0
437 | 496.7862 | 677.4357 | 0
438 | 586.1345 | 799.2743 | 0
439 | 666.272 | 908.5527 | 0
440 | 677.5115 | 923.8793 | 0
441 | 612.3645 | 835.0425 | 0
442 | 562.7319 | 767.3616 | 0
443 | 533.646 | 727.6991 | 0
444 | 504.6841 | 688.2056 | 0
445 | 476.0668 | 649.1819 | 0
446 | 467.29 | 637.2137 | 0
447 | 466.2223 | 635.7577 | 0
448 | 480.5276 | 655.2649 | 0
449 | 502.3559 | 685.0307 | 0
450 | 493.748 | 673.2927 | 0
451 | 477.9789 | 651.7894 | 0
452 | 435.2871 | 593.5733 | 0
453 | 397.6172 | 542.2053 | 0
454 | 352.6173 | 480.8417 | 0
455 | 313.3902 | 427.3503 | 0
456 | 329.4768 | 449.2866 | 0
457 | 353.9192 | 482.6171 | 0
458 | 370.003 | 504.5496 | 0
459 | 381.4953 | 520.2208 | 0
460 | 441.8137 | 602.4732 | 0
461 | 568.8958 | 775.767 | 0
462 | 675.1189 | 920.6167 | 0
463 | 771.6828 | 1052.2947 | 0
464 | 785.7364 | 1071.4587 | 0
465 | 709.1976 | 967.0876 | 0
466 | 650.7144 | 887.3379 | 0
467 | 616.7321 | 840.9983 | 0
468 | 206.0125 | 0 | 1170.8376
469 | 194.0222 | 0 | 1102.6931
470 | 538.1241 | 733.8055 | 0
471 | 536.2716 | 731.2794 | 0
472 | 552.2579 | 753.079 | 0
473 | 577.2325 | 787.1353 | 0
474 | 565.9387 | 771.7346 | 0
475 | 546.4252 | 745.1253 | 0
476 | 495.61 | 675.8319 | 0
477 | 452.7175 | 617.342 | 0
478 | 402.4127 | 548.7446 | 0
479 | 360.5434 | 491.65 | 0
480 | 395.5239 | 539.3507 | 0
481 | 408.9537 | 557.6641 | 0
482 | 423.415 | 577.3841 | 0
483 | 427.5184 | 582.9797 | 0
484 | 485.7144 | 662.3378 | 0
485 | 581.8074 | 793.3737 | 0
486 | 750.3625 | 1023.2215 | 0
487 | 785.4078 | 1071.0107 | 0
488 | 802.0418 | 1093.6933 | 0
489 | 756.5511 | 1031.6606 | 0
490 | 723.9637 | 987.2233 | 0
491 | 675.8617 | 921.6296 | 0
492 | 639.4779 | 872.0154 | 0
493 | 627.5402 | 855.7366 | 0
494 | 615.6902 | 839.5775 | 0
495 | 586.3065 | 799.5089 | 0
496 | 589.8394 | 804.3265 | 0
497 | 590.8487 | 805.7028 | 0
498 | 535.6584 | 730.4432 | 0
499 | 530.2162 | 723.0221 | 0
500 | 517.4446 | 705.6063 | 0
501 | 509.4792 | 694.7444 | 0
502 | 447.6404 | 610.4188 | 0
503 | 416.8095 | 568.3766 | 0
504 | 286.2047 | 390.2791 | 0
505 | 345.1669 | 470.6822 | 0
506 | 330.7085 | 450.9661 | 0
507 | 350.3713 | 477.7791 | 0
508 | 443.6591 | 604.9897 | 0
509 | 605.8321 | 826.1346 | 0
510 | 494.3016 | 674.0476 | 0
511 | 516.7335 | 704.6366 | 0
512 | 472.8764 | 644.8315 | 0
513 | 465.2672 | 634.4553 | 0
514 | 414.3524 | 565.026 | 0
515 | 408.332 | 556.8163 | 0
516 | 407.1296 | 555.1767 | 0
517 | 371.2331 | 506.227 | 0
518 | 365.0348 | 497.7748 | 0
519 | 368.6463 | 502.6994 | 0
520 | 383.1439 | 522.4689 | 0
521 | 392.4762 | 535.1948 | 0
522 | 418.9407 | 571.2828 | 0
523 | 431.2463 | 588.0631 | 0
524 | 453.6305 | 618.5871 | 0
525 | 450.8913 | 614.8518 | 0
526 | 385.3181 | 525.4337 | 0
527 | 335.0798 | 456.927 | 0
528 | 246.2516 | 335.7976 | 0
529 | 264.8901 | 361.2137 | 0
530 | 275.3083 | 375.4205 | 0
531 | 284.9543 | 388.5741 | 0
532 | 333.3007 | 454.501 | 0
533 | 433.8762 | 591.6493 | 0
534 | 508.9759 | 694.058 | 0
535 | 575.3637 | 784.5868 | 0
536 | 584.2915 | 796.7611 | 0
537 | 528.8484 | 721.1569 | 0
538 | 486.7376 | 663.7331 | 0
539 | 461.8417 | 629.7842 | 0
540 | 437.3384 | 596.3705 | 0
541 | 413.1953 | 563.4481 | 0
542 | 405.8572 | 553.4416 | 0
543 | 143.3735 | 0 | 814.8393
544 | 147.8971 | 0 | 840.5486
545 | 154.6452 | 0 | 878.9002
546 | 152.3681 | 0 | 865.9587
547 | 147.8841 | 0 | 840.4746
548 | 135.2095 | 0 | 768.4405
549 | 123.509 | 0 | 701.943
550 | 109.2836 | 0 | 621.0953
551 | 96.3566 | 0 | 547.6267
552 | 125.4114 | 0 | 712.7546
553 | 131.2649 | 0 | 746.0223
554 | 135.5301 | 0 | 770.2625
555 | 140.6306 | 0 | 799.2506
556 | 159.5252 | 0 | 906.635
557 | 204.3167 | 0 | 1161.2
558 | 245.0649 | 0 | 1392.7854
559 | 277.3637 | 0 | 1576.3501
560 | 282.7524 | 0 | 1606.9763
561 | 270.9306 | 0 | 1539.7891
562 | 257.9382 | 0 | 1465.9485
563 | 245.2236 | 0 | 1393.6876
564 | 232.8459 | 0 | 1323.341
565 | 222.2184 | 0 | 1262.9412
566 | 220.2947 | 0 | 1252.0081
567 | 220.5035 | 0 | 1253.195
568 | 222.5096 | 0 | 1264.5964
569 | 223.345 | 0 | 1269.3443
570 | 219.8109 | 0 | 1249.2585
571 | 566.0828 | 771.9311 | 0
572 | 505.8829 | 689.8403 | 0
573 | 465.012 | 634.1073 | 0
574 | 429.1189 | 585.1622 | 0
575 | 381.0285 | 519.5843 | 0
576 | 441.0285 | 601.4026 | 0
577 | 163.1264 | 0 | 927.1018
578 | 168.5581 | 0 | 957.9721
579 | 174.5691 | 0 | 992.1345
580 | 197.1259 | 0 | 1120.3324
581 | 250.1878 | 0 | 1421.9005
582 | 337.0569 | 71.0892 | 1619.3227
583 | 457.3515 | 235.1273 | 1619.3227
584 | 477.6615 | 262.8227 | 1619.3227
585 | 434.994 | 204.6399 | 1619.3227
586 | 388.2822 | 140.9419 | 1619.3227
587 | 342.865 | 79.0093 | 1619.3227
588 | 297.6084 | 17.2958 | 1619.3227
589 | 275.5906 | 0 | 1566.2734
590 | 273.0196 | 0 | 1551.6613
591 | 273.1644 | 0 | 1552.4844
592 | 275.174 | 0 | 1563.9057
593 | 275.7533 | 0 | 1567.198
594 | 270.8285 | 0 | 1539.2085
595 | 245.3019 | 0 | 1394.1324
596 | 217.9027 | 0 | 1238.4138
597 | 200.3688 | 0 | 1138.7628
598 | 185.7346 | 0 | 1055.5914
599 | 166.7836 | 0 | 947.8869
600 | 177.8537 | 0 | 1010.8017
601 | 185.925 | 0 | 1056.6736
602 | 192.2014 | 0 | 1092.3445
603 | 198.8391 | 0 | 1130.0686
604 | 223.9464 | 0 | 1272.7622
605 | 282.7293 | 0 | 1606.8447
606 | 454.7536 | 231.5847 | 1619.3227
607 | 596.2906 | 424.5897 | 1619.3227
608 | 620.3346 | 457.3769 | 1619.3227
609 | 570.9697 | 390.0612 | 1619.3227
610 | 517.0404 | 316.5213 | 1619.3227
611 | 464.7937 | 245.2758 | 1619.3227
612 | 412.0638 | 173.3713 | 1619.3227
613 | 366.3971 | 111.0985 | 1619.3227
614 | 357.779 | 99.3466 | 1619.3227
615 | 358.0344 | 99.6949 | 1619.3227
616 | 363.6204 | 107.3122 | 1619.3227
617 | 364.642 | 108.7052 | 1619.3227
618 | 347.7889 | 85.7238 | 1619.3227
619 | 277.3091 | 0 | 1576.0403
620 | 245.4676 | 0 | 1395.0742
621 | 225.7626 | 0 | 1283.0844
622 | 209.8264 | 0 | 1192.5131
623 | 189.6503 | 0 | 1077.8457
624 | 207.7767 | 0 | 1180.8644
625 | 211.8897 | 0 | 1204.2397
626 | 213.9462 | 0 | 1215.9274
627 | 223.482 | 0 | 1270.1229
628 | 242.2271 | 0 | 1376.6573
629 | 371.8075 | 118.4765 | 1619.3227
630 | 571.9947 | 391.4589 | 1619.3227
631 | 710.2583 | 580.0002 | 1619.3227
632 | 728.332 | 604.6461 | 1619.3227
633 | 708.1474 | 577.1218 | 1619.3227
634 | 657.1127 | 507.5289 | 1619.3227
635 | 632.5392 | 474.0196 | 1619.3227
636 | 571.1177 | 390.263 | 1619.3227
637 | 493.8449 | 284.891 | 1619.3227
638 | 504.5106 | 299.4351 | 1619.3227
639 | 474.6801 | 258.7572 | 1619.3227
640 | 442.3885 | 214.7232 | 1619.3227
641 | 444.2048 | 217.2 | 1619.3227
642 | 404.4494 | 162.9881 | 1619.3227
643 | 318.1041 | 45.2445 | 1619.3227
644 | 261.9696 | 0 | 1488.8608
645 | 246.4671 | 0 | 1400.7549
646 | 235.9283 | 0 | 1340.859
647 | 215.2759 | 0 | 1223.4845
648 | 221.6597 | 0 | 1259.766
649 | 227.8651 | 0 | 1295.0331
650 | 232.5801 | 0 | 1321.8305
651 | 231.0751 | 0 | 1313.2766
652 | 257.1145 | 0 | 1461.2674
653 | 312.8904 | 38.1349 | 1619.3227
654 | 537.2115 | 344.0272 | 1619.3227
655 | 658.2449 | 509.0728 | 1619.3227
656 | 629.6241 | 470.0444 | 1619.3227
657 | 567.7887 | 385.7234 | 1619.3227
658 | 576.4112 | 397.4814 | 1619.3227
659 | 529.9014 | 334.059 | 1619.3227
660 | 478.793 | 264.3657 | 1619.3227
661 | 474.1203 | 257.9938 | 1619.3227
662 | 430.4057 | 198.3831 | 1619.3227
663 | 310.8698 | 35.3795 | 1619.3227
664 | 342.2069 | 78.112 | 1619.3227
665 | 288.5672 | 4.967 | 1619.3227
666 | 258.2732 | 0 | 1467.8529
667 | 254.2762 | 0 | 1445.1366
668 | 260.0898 | 0 | 1478.1771
669 | 250.7696 | 0 | 1425.207
670 | 219.5805 | 0 | 1247.9494
671 | 203.9764 | 0 | 1159.2659
672 | 229.1522 | 0 | 1302.3485
673 | 229.9268 | 0 | 1306.7506
674 | 230.9861 | 0 | 1312.7708
675 | 265.2188 | 0 | 1507.3267
676 | 295.6663 | 14.6475 | 1619.3227
677 | 512.2615 | 310.0046 | 1619.3227
678 | 480.6495 | 266.8974 | 1619.3227
679 | 541.5029 | 349.8793 | 1619.3227
680 | 495.0394 | 286.5199 | 1619.3227
681 | 470.0482 | 252.441 | 1619.3227
682 | 438.5487 | 209.4872 | 1619.3227
683 | 382.6943 | 133.322 | 1619.3227
684 | 329.03 | 60.1435 | 1619.3227
685 | 324.0756 | 53.3874 | 1619.3227
686 | 280.5864 | 0 | 1594.666
687 | 293.387 | 11.5394 | 1619.3227
688 | 300.5315 | 21.2819 | 1619.3227
689 | 335.0824 | 68.3967 | 1619.3227
690 | 330.708 | 62.4316 | 1619.3227
691 | 298.0601 | 17.9118 | 1619.3227
692 | 274.8462 | 0 | 1562.0425
693 | 280.0149 | 0 | 1591.4181
694 | 267.8333 | 0 | 1522.1861
695 | 246.2796 | 0 | 1399.6889
696 | 217.0051 | 0 | 1233.3123
697 | 221.2778 | 0 | 1257.5956
698 | 223.4142 | 0 | 1269.7373
699 | 233.3011 | 0 | 1325.9279
700 | 252.588 | 0 | 1435.5417
701 | 408.8065 | 168.9296 | 1619.3227
702 | 619.9646 | 456.8725 | 1619.3227
703 | 766.3326 | 656.4652 | 1619.3227
704 | 785.1852 | 682.1733 | 1619.3227
705 | 764.0849 | 653.4001 | 1619.3227
706 | 710.6176 | 580.4901 | 1619.3227
707 | 684.9797 | 545.5293 | 1619.3227
708 | 620.3159 | 457.3515 | 1619.3227
709 | 539.0753 | 346.5689 | 1619.3227
710 | 550.342 | 361.9325 | 1619.3227
711 | 518.8038 | 318.9259 | 1619.3227
712 | 484.3577 | 271.9539 | 1619.3227
713 | 485.9591 | 274.1377 | 1619.3227
714 | 443.9129 | 216.802 | 1619.3227
715 | 352.951 | 92.763 | 1619.3227
716 | 272.5307 | 0 | 1548.8826
717 | 256.4881 | 0 | 1457.7071
718 | 245.7417 | 0 | 1396.6318
719 | 224.7606 | 0 | 1277.3894
720 | 233.3209 | 0 | 1326.0403
721 | 237.8925 | 0 | 1352.0226
722 | 240.1784 | 0 | 1365.0138
723 | 250.738 | 0 | 1425.0275
724 | 271.1917 | 0 | 1541.2726
725 | 476.1188 | 260.7191 | 1619.3227
726 | 705.1799 | 573.0751 | 1619.3227
727 | 864.4662 | 790.2837 | 1619.3227
728 | 884.7131 | 817.8931 | 1619.3227
729 | 862.0074 | 786.9308 | 1619.3227
730 | 804.3584 | 708.3185 | 1619.3227
731 | 776.8193 | 670.7652 | 1619.3227
732 | 706.7926 | 575.2742 | 1619.3227
733 | 618.9217 | 455.4503 | 1619.3227
734 | 631.1594 | 472.1381 | 1619.3227
735 | 596.877 | 425.3894 | 1619.3227
736 | 559.139 | 373.9285 | 1619.3227
737 | 560.5729 | 375.8838 | 1619.3227
738 | 514.8537 | 313.5394 | 1619.3227
739 | 416.291 | 179.1357 | 1619.3227
740 | 304.8576 | 27.1811 | 1619.3227
741 | 274.8701 | 0 | 1562.1786
742 | 263.5697 | 0 | 1497.9543
743 | 241.5847 | 0 | 1373.0066
744 | 275.7466 | 0 | 1567.1601
745 | 277.4259 | 0 | 1576.7039
746 | 286.8167 | 2.5798 | 1619.3227
747 | 312.8281 | 38.05 | 1619.3227
748 | 368.5255 | 114.001 | 1619.3227
749 | 609.2269 | 442.2301 | 1619.3227
750 | 793.0194 | 692.8562 | 1619.3227
751 | 891.7615 | 827.5045 | 1619.3227
752 | 954.2496 | 912.7156 | 1619.3227
753 | 943.8871 | 898.5849 | 1619.3227
754 | 918.629 | 864.1421 | 1619.3227
755 | 906.0037 | 846.9258 | 1619.3227
756 | 834.0166 | 748.7615 | 1619.3227
757 | 718.752 | 591.5826 | 1619.3227
758 | 705.1531 | 573.0385 | 1619.3227
759 | 696.3048 | 560.9728 | 1619.3227
760 | 625.2914 | 464.1362 | 1619.3227
761 | 645.1529 | 491.2201 | 1619.3227
762 | 634.3598 | 476.5023 | 1619.3227
763 | 563.1311 | 379.3722 | 1619.3227
764 | 451.6436 | 227.3438 | 1619.3227
765 | 447.5387 | 221.7462 | 1619.3227
766 | 382.3498 | 132.8522 | 1619.3227
767 | 280.4808 | 0 | 1594.066
768 | 325.0601 | 54.73 | 1619.3227
769 | 329.2075 | 60.3855 | 1619.3227
770 | 333.2122 | 65.8465 | 1619.3227
771 | 378.8437 | 128.0713 | 1619.3227
772 | 437.822 | 208.4961 | 1619.3227
773 | 644.5502 | 490.3983 | 1619.3227
774 | 833.1444 | 747.5721 | 1619.3227
775 | 950.6035 | 907.7436 | 1619.3227
776 | 997.9851 | 972.355 | 1619.3227
777 | 1018.1514 | 999.8544 | 1619.3227
778 | 996.6908 | 970.59 | 1619.3227
779 | 969.6946 | 933.777 | 1619.3227
780 | 882.4745 | 814.8405 | 1619.3227
781 | 825.8657 | 737.6467 | 1619.3227
782 | 771.0452 | 662.8915 | 1619.3227
783 | 759.6399 | 647.3388 | 1619.3227
784 | 672.3155 | 528.26 | 1619.3227
785 | 705.5049 | 573.5183 | 1619.3227
786 | 656.4775 | 506.6628 | 1619.3227
787 | 564.1115 | 380.7091 | 1619.3227
788 | 479.7166 | 265.6252 | 1619.3227
789 | 500.7388 | 294.2918 | 1619.3227
790 | 409.1904 | 169.4531 | 1619.3227
791 | 314.8726 | 40.8379 | 1619.3227
792 | 291.1481 | 8.4863 | 1619.3227
793 | 296.1417 | 15.2957 | 1619.3227
794 | 320.3105 | 48.2532 | 1619.3227
795 | 347.382 | 85.1689 | 1619.3227
796 | 405.0134 | 163.7571 | 1619.3227
797 | 654.528 | 504.0044 | 1619.3227
798 | 846.8531 | 766.2658 | 1619.3227
799 | 950.6931 | 907.8658 | 1619.3227
800 | 1016.022 | 996.9507 | 1619.3227
801 | 1005.316 | 982.3516 | 1619.3227
802 | 979.1768 | 946.7072 | 1619.3227
803 | 965.8472 | 928.5305 | 1619.3227
804 | 890.7044 | 826.0631 | 1619.3227
805 | 770.3002 | 661.8755 | 1619.3227
806 | 756.1185 | 642.5369 | 1619.3227
807 | 746.7571 | 629.7714 | 1619.3227
808 | 672.4664 | 528.4658 | 1619.3227
809 | 692.9862 | 556.4474 | 1619.3227
810 | 681.7475 | 541.1218 | 1619.3227
811 | 607.1904 | 439.453 | 1619.3227
812 | 490.7543 | 280.6766 | 1619.3227
813 | 486.7332 | 275.1933 | 1619.3227
814 | 418.768 | 182.5134 | 1619.3227
815 | 304.89 | 27.2252 | 1619.3227
816 | 271.2607 | 0 | 1541.6653
817 | 282.7629 | 0 | 1607.036
818 | 283.0799 | 0 | 1608.8372
819 | 289.3074 | 5.9763 | 1619.3227
820 | 327.6344 | 58.2403 | 1619.3227
821 | 532.0494 | 336.9881 | 1619.3227
822 | 879.2034 | 810.3799 | 1619.3227
823 | 902.4087 | 842.0235 | 1619.3227
824 | 930.5333 | 880.3753 | 1619.3227
825 | 884.9202 | 818.1755 | 1619.3227
826 | 838.5047 | 754.8816 | 1619.3227
827 | 835.7929 | 751.1837 | 1619.3227
828 | 778.7412 | 673.386 | 1619.3227
829 | 769.9911 | 661.454 | 1619.3227
830 | 714.6613 | 586.0044 | 1619.3227
831 | 631.1366 | 472.1069 | 1619.3227
832 | 528.3076 | 331.8856 | 1619.3227
833 | 530.8083 | 335.2957 | 1619.3227
834 | 457.0353 | 234.6961 | 1619.3227
835 | 461.3634 | 240.5981 | 1619.3227
836 | 503.5798 | 298.1658 | 1619.3227
837 | 491.4328 | 281.6018 | 1619.3227
838 | 426.5154 | 193.0781 | 1619.3227
839 | 284.2605 | 0 | 1615.547
840 | 306.3734 | 29.2481 | 1619.3227
841 | 328.1051 | 58.8822 | 1619.3227
842 | 364.4473 | 108.4397 | 1619.3227
843 | 424.3748 | 190.1591 | 1619.3227
844 | 396.9633 | 152.7797 | 1619.3227
845 | 762.9967 | 651.9162 | 1619.3227
846 | 572.4632 | 392.0978 | 1619.3227
847 | 732.6241 | 610.499 | 1619.3227
848 | 664.3195 | 517.3565 | 1619.3227
849 | 627.8697 | 467.6521 | 1619.3227
850 | 578.4476 | 400.2583 | 1619.3227
851 | 552.4587 | 364.8189 | 1619.3227
852 | 479.6666 | 265.557 | 1619.3227
853 | 479.2989 | 265.0555 | 1619.3227
854 | 447.4591 | 221.6376 | 1619.3227
855 | 510.6334 | 307.7845 | 1619.3227
856 | 508.6274 | 305.049 | 1619.3227
857 | 549.8101 | 361.2071 | 1619.3227
858 | 1101.1274 | 1501.5374 | 0
859 | 1049.0419 | 1430.5116 | 0
860 | 1082.6424 | 1476.3306 | 0
861 | 1147.6073 | 1564.919 | 0
862 | 955.0678 | 1302.3652 | 0
863 | 1008.7579 | 1375.579 | 0
864 | 800.6981 | 1091.861 | 0
865 | 284.9248 | 0 | 1619.3227
866 | 308.8103 | 32.5711 | 1619.3227
867 | 335.504 | 68.9716 | 1619.3227
868 | 392.1935 | 146.2755 | 1619.3227
869 | 637.818 | 481.2179 | 1619.3227
870 | 1348.6033 | 1839.0045 | 0
871 | 930.7149 | 880.6228 | 1619.3227
872 | 995.2523 | 968.6284 | 1619.3227
873 | 984.728 | 954.277 | 1619.3227
874 | 959.0143 | 919.2129 | 1619.3227
875 | 945.7931 | 901.184 | 1619.3227
876 | 871.6084 | 800.0231 | 1619.3227
877 | 752.7038 | 637.8804 | 1619.3227
878 | 738.7084 | 618.7959 | 1619.3227
879 | 729.4153 | 606.1234 | 1619.3227
880 | 656.0047 | 506.0181 | 1619.3227
881 | 676.1763 | 533.5248 | 1619.3227
882 | 665.092 | 518.4099 | 1619.3227
883 | 591.4015 | 417.9228 | 1619.3227
884 | 476.4249 | 261.1365 | 1619.3227
885 | 472.5627 | 255.8699 | 1619.3227
886 | 405.4972 | 164.4168 | 1619.3227
887 | 293.4521 | 11.6282 | 1619.3227
888 | 276.1236 | 0 | 1569.3023
889 | 277.8035 | 0 | 1578.8499
890 | 287.9046 | 4.0634 | 1619.3227
891 | 313.9529 | 39.5838 | 1619.3227
892 | 369.7606 | 115.6851 | 1619.3227
893 | 610.8956 | 444.5057 | 1619.3227
894 | 794.8507 | 695.3535 | 1619.3227
895 | 893.6321 | 830.0553 | 1619.3227
896 | 956.1811 | 915.3495 | 1619.3227
897 | 945.7965 | 901.1887 | 1619.3227
898 | 920.4889 | 866.6783 | 1619.3227
899 | 907.8635 | 849.4618 | 1619.3227
900 | 835.7952 | 751.1869 | 1619.3227
901 | 720.4089 | 593.842 | 1619.3227
902 | 706.7934 | 575.2754 | 1619.3227
903 | 697.9469 | 563.212 | 1619.3227
904 | 626.8688 | 466.2873 | 1619.3227
905 | 646.7726 | 493.4288 | 1619.3227
906 | 635.9648 | 478.6909 | 1619.3227
907 | 564.6751 | 381.4776 | 1619.3227
908 | 453.0678 | 229.2858 | 1619.3227
909 | 448.9335 | 223.6482 | 1619.3227
910 | 383.6635 | 134.6437 | 1619.3227
911 | 280.8707 | 0 | 1596.282
912 | 267.4831 | 0 | 1520.1956
913 | 269.0969 | 0 | 1529.3672
914 | 276.9831 | 0 | 1574.1872
915 | 287.7127 | 3.8016 | 1619.3227
916 | 342.0577 | 77.9085 | 1619.3227
917 | 576.5187 | 397.628 | 1619.3227
918 | 753.9794 | 639.6199 | 1619.3227
919 | 848.8732 | 769.0205 | 1619.3227
920 | 909.2609 | 851.3674 | 1619.3227
921 | 899.1357 | 837.5604 | 1619.3227
922 | 874.4945 | 803.9587 | 1619.3227
923 | 862.4069 | 787.4756 | 1619.3227
924 | 792.7378 | 692.4722 | 1619.3227
925 | 681.2605 | 540.4577 | 1619.3227
926 | 668.0877 | 522.4949 | 1619.3227
927 | 659.6333 | 510.9661 | 1619.3227
928 | 591.0493 | 417.4425 | 1619.3227
929 | 610.4559 | 443.906 | 1619.3227
930 | 599.9865 | 429.6296 | 1619.3227
931 | 531.2304 | 335.8713 | 1619.3227
932 | 423.3863 | 188.8112 | 1619.3227
933 | 419.1843 | 183.0811 | 1619.3227
934 | 356.0239 | 96.9533 | 1619.3227
935 | 272.1359 | 0 | 1546.6388
936 | 264.2172 | 0 | 1501.6345
937 | 265.809 | 0 | 1510.6811
938 | 273.5934 | 0 | 1554.9222
939 | 282.4127 | 0 | 1605.0452
940 | 331.5508 | 63.5809 | 1619.3227
941 | 563.2958 | 379.5969 | 1619.3227
942 | 738.4655 | 618.4646 | 1619.3227
943 | 832.0665 | 746.1024 | 1619.3227
944 | 891.6826 | 827.397 | 1619.3227
945 | 881.67 | 813.7435 | 1619.3227
946 | 857.3086 | 780.5233 | 1619.3227
947 | 845.3926 | 764.2742 | 1619.3227
948 | 776.5983 | 670.4639 | 1619.3227
949 | 666.5323 | 520.3739 | 1619.3227
950 | 653.5232 | 502.6342 | 1619.3227
951 | 645.1915 | 491.2727 | 1619.3227
952 | 577.4903 | 398.953 | 1619.3227
953 | 596.6811 | 425.1222 | 1619.3227
954 | 586.3396 | 411.0202 | 1619.3227
955 | 518.474 | 318.4762 | 1619.3227
956 | 411.9922 | 173.2738 | 1619.3227
957 | 407.8083 | 167.5684 | 1619.3227
958 | 345.4304 | 82.5076 | 1619.3227
959 | 268.8223 | 0 | 1527.8067
960 | 274.6159 | 0 | 1560.734
961 | 276.2864 | 0 | 1570.2279
962 | 284.4163 | 0 | 1616.4327
963 | 309.3933 | 33.3661 | 1619.3227
964 | 364.9018 | 109.0595 | 1619.3227
965 | 604.7375 | 436.1082 | 1619.3227
966 | 787.6736 | 685.5665 | 1619.3227
967 | 885.8998 | 819.5114 | 1619.3227
968 | 948.1033 | 904.3344 | 1619.3227
969 | 937.7742 | 890.2491 | 1619.3227
970 | 912.6022 | 855.9237 | 1619.3227
971 | 900.0486 | 838.8051 | 1619.3227
972 | 828.3766 | 741.0707 | 1619.3227
973 | 713.6263 | 584.5929 | 1619.3227
974 | 700.0854 | 566.1281 | 1619.3227
975 | 691.2895 | 554.1337 | 1619.3227
976 | 620.6048 | 457.7455 | 1619.3227
977 | 640.4024 | 484.7422 | 1619.3227
978 | 629.6536 | 470.0848 | 1619.3227
979 | 558.7592 | 373.4105 | 1619.3227
980 | 447.7666 | 222.0569 | 1619.3227
981 | 443.651 | 216.4448 | 1619.3227
982 | 378.7387 | 127.9281 | 1619.3227
983 | 279.3383 | 0 | 1587.5724
984 | 268.1778 | 0 | 1524.144
985 | 279.5325 | 0 | 1588.6766
986 | 279.8422 | 0 | 1590.4366
987 | 283.2066 | 0 | 1609.5574
988 | 318.0858 | 45.2195 | 1619.3227
989 | 520.5495 | 321.3064 | 1619.3227
990 | 863.2804 | 788.6666 | 1619.3227
991 | 886.0033 | 819.6524 | 1619.3227
992 | 913.7692 | 857.515 | 1619.3227
993 | 868.6908 | 796.0445 | 1619.3227
994 | 822.78 | 733.4389 | 1619.3227
995 | 820.1423 | 729.8421 | 1619.3227
996 | 763.7781 | 652.9818 | 1619.3227
997 | 755.1192 | 641.1741 | 1619.3227
998 | 700.4738 | 566.6577 | 1619.3227
999 | 618.0301 | 454.2345 | 1619.3227
1000 | 516.5118 | 315.8005 | 1619.3227
1001 | 519.0522 | 319.2647 | 1619.3227
1002 | 446.1917 | 219.9094 | 1619.3227
1003 | 450.4996 | 225.7838 | 1619.3227
1004 | 492.162 | 282.5961 | 1619.3227
1005 | 1000.8053 | 1364.7346 | 0
1006 | 936.6524 | 1277.2533 | 0
1007 | 794.6608 | 1083.6284 | 0
1008 | 793.1511 | 1081.5696 | 0
1009 | 813.865 | 1109.8159 | 0
1010 | 848.529 | 1157.085 | 0
1011 | 905.878 | 1235.2882 | 0
1012 | 880.3682 | 1200.502 | 0
1013 | 1232.2 | 1680.2728 | 0
1014 | 1050.0064 | 1431.827 | 0
1015 | 1202.1944 | 1639.356 | 0
1016 | 616.2352 | 451.7869 | 1619.3227
1017 | 581.2908 | 404.1355 | 1619.3227
1018 | 533.8067 | 339.3844 | 1619.3227
1019 | 509.1464 | 305.7567 | 1619.3227
1020 | 439.538 | 210.8362 | 1619.3227
1021 | 439.1159 | 210.2605 | 1619.3227
1022 | 408.6797 | 168.7567 | 1619.3227
1023 | 469.1288 | 251.1872 | 1619.3227
1024 | 467.2963 | 248.6884 | 1619.3227
1025 | 506.8896 | 302.6793 | 1619.3227
1026 | 536.0583 | 342.4547 | 1619.3227
1027 | 486.4571 | 274.8168 | 1619.3227
1028 | 518.4443 | 318.4357 | 1619.3227
1029 | 580.1651 | 402.6003 | 1619.3227
1030 | 396.139 | 151.6557 | 1619.3227
1031 | 446.1716 | 219.882 | 1619.3227
1032 | 239.4469 | 0 | 1360.8563
1033 | 244.1214 | 0 | 1387.4235
1034 | 246.4587 | 0 | 1400.7071
1035 | 257.2414 | 0 | 1461.9887
1036 | 278.0149 | 0 | 1580.0515
1037 | 500.3172 | 293.7169 | 1619.3227
1038 | 736.9462 | 616.3927 | 1619.3227
1039 | 901.8815 | 841.3046 | 1619.3227
1040 | 922.6422 | 869.6147 | 1619.3227
1041 | 899.326 | 837.8198 | 1619.3227
1042 | 840.0394 | 756.9745 | 1619.3227
1043 | 811.7974 | 718.4626 | 1619.3227
1044 | 739.548 | 619.9406 | 1619.3227
1045 | 648.9698 | 496.4249 | 1619.3227
1046 | 661.6238 | 513.6805 | 1619.3227
1047 | 626.1554 | 465.3144 | 1619.3227
1048 | 586.8884 | 411.7685 | 1619.3227
1049 | 588.1391 | 413.474 | 1619.3227
1050 | 1061.5456 | 1447.5621 | 0
1051 | 959.8111 | 1308.8333 | 0
1052 | 844.9825 | 1152.2488 | 0
1053 | 795.6632 | 1084.9952 | 0
1054 | 763.4219 | 1041.0298 | 0
1055 | 700.8694 | 955.731 | 0
1056 | 582.2159 | 793.9307 | 0
1057 | 593.7538 | 809.6643 | 0
1058 | 212.028 | 0 | 1205.0259
1059 | 221.4926 | 0 | 1258.8163
1060 | 240.1272 | 0 | 1364.7228
1061 | 885.0241 | 1206.851 | 0
1062 | 1082.9938 | 1476.8097 | 0
1063 | 698.902 | 564.5143 | 1619.3227
1064 | 716.8178 | 588.945 | 1619.3227
1065 | 696.8188 | 561.6736 | 1619.3227
1066 | 646.2764 | 492.7522 | 1619.3227
1067 | 621.9186 | 459.537 | 1619.3227
1068 | 561.1527 | 376.6743 | 1619.3227
1069 | 484.6824 | 272.3967 | 1619.3227
1070 | 495.2266 | 286.7752 | 1619.3227
1071 | 465.7412 | 246.5677 | 1619.3227
1072 | 433.8843 | 203.1265 | 1619.3227
1073 | 435.7434 | 205.6617 | 1619.3227
1074 | 396.4508 | 152.0809 | 1619.3227
1075 | 311.0388 | 35.61 | 1619.3227
1076 | 259.8275 | 0 | 1476.6864
1077 | 244.4348 | 0 | 1389.2044
1078 | 233.9386 | 0 | 1329.5511
1079 | 213.3542 | 0 | 1212.5631
1080 | 148.0372 | 0 | 841.3445
1081 | 154.8529 | 0 | 880.0808
1082 | 159.9805 | 0 | 909.2223
1083 | 165.7582 | 0 | 942.0589
1084 | 187.3728 | 0 | 1064.9021
1085 | 238.3118 | 0 | 1354.4056
1086 | 294.2851 | 12.7641 | 1619.3227
1087 | 406.9929 | 166.4565 | 1619.3227
1088 | 425.9725 | 192.3378 | 1619.3227
1089 | 385.7153 | 137.4416 | 1619.3227
1090 | 341.6037 | 77.2894 | 1619.3227
1091 | 298.6516 | 18.7183 | 1619.3227
1092 | 274.7219 | 0 | 1561.3362
1093 | 261.7368 | 0 | 1487.5376
1094 | 259.3356 | 0 | 1473.8906
1095 | 259.4981 | 0 | 1474.8143
1096 | 261.5114 | 0 | 1486.2567
1097 | 262.1616 | 0 | 1489.9517
1098 | 257.6029 | 0 | 1464.0434
1099 | 233.6239 | 0 | 1327.7627
1100 | 207.82 | 0 | 1181.1103
1101 | 191.0817 | 0 | 1085.9807
1102 | 176.9404 | 0 | 1005.611
1103 | 158.4732 | 0 | 900.656
1104 | 159.0466 | 0 | 903.9148
1105 | 166.3256 | 0 | 945.2838
1106 | 171.8777 | 0 | 976.8382
1107 | 177.972 | 0 | 1011.4741
1108 | 200.8736 | 0 | 1141.6316
1109 | 254.7013 | 0 | 1447.5525
1110 | 353.5249 | 93.5456 | 1619.3227
1111 | 476.8968 | 261.7799 | 1619.3227
1112 | 497.7502 | 290.2164 | 1619.3227
1113 | 454.127 | 230.7302 | 1619.3227
1114 | 406.3874 | 165.6308 | 1619.3227
1115 | 360.0013 | 102.3771 | 1619.3227
1116 | 313.6711 | 39.1994 | 1619.3227
1117 | 280.9356 | 0 | 1596.6508
1118 | 278.2951 | 0 | 1581.6439
1119 | 278.4307 | 0 | 1582.4143
1120 | 280.4286 | 0 | 1593.7695
1121 | 280.9708 | 0 | 1596.8509
1122 | 275.8931 | 0 | 1567.9927
1123 | 249.7437 | 0 | 1419.3767
1124 | 221.7078 | 0 | 1260.0395
1125 | 203.8754 | 0 | 1158.6916
1126 | 189.0746 | 0 | 1074.5738
1127 | 169.9827 | 0 | 966.0683
1128 | 134.2605 | 0 | 763.0473
1129 | 140.4909 | 0 | 798.4567
1130 | 145.0928 | 0 | 824.6109
1131 | 150.4596 | 0 | 855.1118
1132 | 170.4218 | 0 | 968.5639
1133 | 217.6283 | 0 | 1236.8542
1134 | 261.9549 | 0 | 1488.7771
1135 | 319.638 | 47.3362 | 1619.3227
1136 | 336.3334 | 70.1026 | 1619.3227
1137 | 300.2395 | 20.8837 | 1619.3227
1138 | 276.33 | 0 | 1570.4753
1139 | 262.6481 | 0 | 1492.7165
1140 | 249.2247 | 0 | 1416.4271
1141 | 237.6775 | 0 | 1350.8007
1142 | 235.5678 | 0 | 1338.8103
1143 | 235.759 | 0 | 1339.8969
1144 | 237.7699 | 0 | 1351.3255
1145 | 238.5347 | 0 | 1355.6721
1146 | 234.602 | 0 | 1333.3212
1147 | 213.2882 | 0 | 1212.188
1148 | 190.2363 | 0 | 1081.1761
1149 | 174.8868 | 0 | 993.9398
1150 | 161.6221 | 0 | 918.5521
1151 | 144.0347 | 0 | 818.5971
1152 | 109.2328 | 0 | 620.8064
1153 | 121.6462 | 0 | 691.3561
1154 | 112.8498 | 0 | 641.363
1155 | 119.1301 | 0 | 677.056
1156 | 139.1471 | 0 | 790.8194
1157 | 171.7431 | 0 | 976.073
1158 | 199.284 | 0 | 1132.5975
1159 | 222.8349 | 0 | 1266.4449
1160 | 230.4709 | 0 | 1309.8429
1161 | 218.0356 | 0 | 1239.1688
1162 | 195.7651 | 0 | 1112.5984
1163 | 180.8136 | 0 | 1027.6242
1164 | 177.1213 | 0 | 1006.6395
1165 | 162.2136 | 0 | 921.9141
1166 | 157.1691 | 0 | 893.2442
1167 | 157.5579 | 0 | 895.4542
1168 | 159.6344 | 0 | 907.2556
1169 | 157.5071 | 0 | 895.1654
1170 | 155.6653 | 0 | 884.6979
1171 | 152.1954 | 0 | 864.9774
1172 | 150.8747 | 0 | 857.4714
1173 | 144.1242 | 0 | 819.1057
1174 | 125.1861 | 0 | 711.4744
1175 | 107.243 | 0 | 609.4976
1176 | 147.239 | 0 | 836.8083
1177 | 150.506 | 0 | 855.376
1178 | 147.1236 | 0 | 836.1527
1179 | 169.6971 | 0 | 964.445
1180 | 195.7958 | 0 | 1112.7729
1181 | 251.2231 | 0 | 1427.7848
1182 | 224.1501 | 0 | 1273.9196
1183 | 230.7586 | 0 | 1311.4783
1184 | 233.6792 | 0 | 1328.0767
1185 | 215.2014 | 0 | 1223.0613
1186 | 203.9673 | 0 | 1159.2142
1187 | 202.3303 | 0 | 1149.9108
1188 | 196.822 | 0 | 1118.6049
1189 | 182.2395 | 0 | 1035.7277
1190 | 181.0713 | 0 | 1029.0884
1191 | 184.4877 | 0 | 1048.505
1192 | 190.9097 | 0 | 1085.0032
1193 | 193.5926 | 0 | 1100.2513
1194 | 196.1193 | 0 | 1114.6113
1195 | 201.4103 | 0 | 1144.6817
1196 | 190.5769 | 0 | 1083.1122
1197 | 198.5743 | 0 | 1128.564
1198 | 170.3395 | 0 | 968.0961
1199 | 160.5618 | 0 | 912.5263
1200 | 127.1244 | 0 | 722.4905
1201 | 133.0452 | 0 | 756.1402
1202 | 137.3812 | 0 | 780.7832
1203 | 142.5184 | 0 | 809.9797
1204 | 161.5777 | 0 | 918.2998
1205 | 206.7186 | 0 | 1174.8508
1206 | 248.2709 | 0 | 1411.0061
1207 | 281.2462 | 0 | 1598.4159
1208 | 290.1033 | 7.0616 | 1619.3227
1209 | 274.7346 | 0 | 1561.4084
1210 | 261.5288 | 0 | 1486.3555
1211 | 248.6159 | 0 | 1412.9671
1212 | 236.0085 | 0 | 1341.315
1213 | 225.1761 | 0 | 1279.7507
1214 | 223.2084 | 0 | 1268.5676
1215 | 223.4087 | 0 | 1269.706
1216 | 225.3941 | 0 | 1280.9896
1217 | 226.1953 | 0 | 1285.5432
1218 | 222.5603 | 0 | 1264.8846
1219 | 202.5703 | 0 | 1151.2745
1220 | 180.8978 | 0 | 1028.1027
1221 | 166.2899 | 0 | 945.081
1222 | 153.5369 | 0 | 872.6013
1223 | 136.5152 | 0 | 775.8613
1224 | 149.0525 | 0 | 847.1148
1225 | 155.9124 | 0 | 886.1019
1226 | 161.0777 | 0 | 915.458
1227 | 166.8882 | 0 | 948.4814
1228 | 188.632 | 0 | 1072.0583
1229 | 239.8666 | 0 | 1363.2418
1230 | 299.7928 | 20.2745 | 1619.3227
1231 | 413.4099 | 175.207 | 1619.3227
1232 | 432.5473 | 201.3034 | 1619.3227
1233 | 391.9918 | 146.0004 | 1619.3227
1234 | 347.5569 | 85.4074 | 1619.3227
1235 | 304.2959 | 26.4151 | 1619.3227
1236 | 276.6024 | 0 | 1572.0235
1237 | 263.516 | 0 | 1497.6492
1238 | 261.0947 | 0 | 1483.888
1239 | 261.256 | 0 | 1484.8049
1240 | 263.2732 | 0 | 1496.2696
1241 | 263.9185 | 0 | 1499.9369
1242 | 259.3179 | 0 | 1473.7898
1243 | 235.1513 | 0 | 1336.4429
1244 | 209.1516 | 0 | 1188.6785
1245 | 192.3075 | 0 | 1092.9477
1246 | 178.0927 | 0 | 1012.1599
1247 | 159.5436 | 0 | 906.7394
1248 | 102.9805 | 0 | 585.2727
1249 | 110.6875 | 0 | 629.0742
1250 | 115.423 | 0 | 655.9876
1251 | 119.2073 | 0 | 677.4947
1252 | 138.6542 | 0 | 788.0182
1253 | 179.3926 | 0 | 1019.5478
1254 | 211.8126 | 0 | 1203.8014
1255 | 240.9419 | 0 | 1369.353
1256 | 245.0477 | 0 | 1392.6878
1257 | 221.4455 | 0 | 1258.5488
1258 | 203.4572 | 0 | 1156.3153
1259 | 192.9272 | 0 | 1096.4698
1260 | 182.427 | 0 | 1036.7932
1261 | 172.0479 | 0 | 977.8056
1262 | 168.8612 | 0 | 959.6945
1263 | 168.4505 | 0 | 957.3604
1264 | 173.6005 | 0 | 986.6295
1265 | 181.4819 | 0 | 1031.4223
1266 | 178.3163 | 0 | 1013.4309
1267 | 172.5639 | 0 | 980.7383
1268 | 157.0708 | 0 | 892.6858
1269 | 143.4778 | 0 | 815.4321
1270 | 127.2769 | 0 | 723.3573
1271 | 113.2335 | 0 | 643.5438
1272 | 106.7939 | 0 | 606.9451
1273 | 114.7631 | 0 | 652.237
1274 | 119.7741 | 0 | 680.7162
1275 | 123.6325 | 0 | 702.6445
1276 | 143.5955 | 0 | 816.1013
1277 | 185.4928 | 0 | 1054.2177
1278 | 219.3815 | 0 | 1246.8183
1279 | 249.9509 | 0 | 1420.5545
1280 | 254.3073 | 0 | 1445.3129
1281 | 229.721 | 0 | 1305.5811
1282 | 210.9666 | 0 | 1198.9938
1283 | 200.0153 | 0 | 1136.7538
1284 | 189.0592 | 0 | 1074.4867
1285 | 178.2211 | 0 | 1012.89
1286 | 174.8852 | 0 | 993.9309
1287 | 174.4015 | 0 | 991.1819
1288 | 179.6895 | 0 | 1021.2355
1289 | 187.8369 | 0 | 1067.5397
1290 | 184.4289 | 0 | 1048.1711
1291 | 178.3445 | 0 | 1013.5911
1292 | 162.1439 | 0 | 921.5177
1293 | 148.1116 | 0 | 841.7675
1294 | 131.4749 | 0 | 747.2157
1295 | 117.24 | 0 | 666.3143
1296 | 59.775 | 0 | 339.7211
1297 | 64.4268 | 0 | 366.1589
1298 | 66.4036 | 0 | 377.3936
1299 | 69.109 | 0 | 392.7696
1300 | 81.9691 | 0 | 465.8578
1301 | 108.3098 | 0 | 615.5606
1302 | 125.0611 | 0 | 710.7637
1303 | 139.1834 | 0 | 791.0256
1304 | 140.8077 | 0 | 800.2569
1305 | 127.9565 | 0 | 727.2193
1306 | 118.2856 | 0 | 672.2564
1307 | 112.4155 | 0 | 638.8947
1308 | 106.8368 | 0 | 607.1889
1309 | 101.3883 | 0 | 576.2237
1310 | 99.7791 | 0 | 567.078
1311 | 99.9863 | 0 | 568.2553
1312 | 103.3814 | 0 | 587.5509
1313 | 108.1558 | 0 | 614.6856
1314 | 107.2827 | 0 | 609.7232
1315 | 104.8615 | 0 | 595.9628
1316 | 96.8997 | 0 | 550.7132
1317 | 88.5156 | 0 | 503.0637
1318 | 220.1186 | 300.1617 | 0
1319 | 189.9085 | 258.9661 | 0
1320 | 197.7349 | 269.6385 | 0
1321 | 161.1955 | 219.812 | 0
1322 | 179.4604 | 244.7188 | 0
1323 | 167.8461 | 228.8811 | 0
1324 | 74.2589 | 0 | 422.0383
1325 | 98.6319 | 0 | 560.558
1326 | 110.1093 | 0 | 625.7879
1327 | 111.166 | 0 | 631.7932
1328 | 112.0965 | 0 | 637.0817
1329 | 106.1303 | 0 | 603.1739
1330 | 105.5172 | 0 | 599.6892
1331 | 84.0207 | 0 | 477.5174
1332 | 85.1067 | 0 | 483.6895
1333 | 79.6878 | 0 | 452.8926
1334 | 82.1435 | 0 | 466.8487
1335 | 75.9442 | 0 | 431.6163
1336 | 78.1867 | 0 | 444.361
1337 | 72.034 | 0 | 409.3931
1338 | 71.9962 | 0 | 409.1784
1339 | 80.5077 | 0 | 457.5522
1340 | 82.0109 | 0 | 466.0953
1341 | 78.8312 | 0 | 448.0239
1342 | 68.8317 | 0 | 391.1933
1343 | 52.5186 | 0 | 298.4807
1344 | 102.8321 | 0 | 584.4292
1345 | 124.0566 | 0 | 705.0549
1346 | 336.092 | 458.3073 | 0
1347 | 356.0335 | 485.5002 | 0
1348 | 450.7401 | 614.6456 | 0
1349 | 615.3151 | 839.0661 | 0
1350 | 501.5542 | 683.9376 | 0
1351 | 524.5027 | 715.2309 | 0
1352 | 169.7037 | 0 | 964.4829
1353 | 167.004 | 0 | 949.1391
1354 | 148.673 | 0 | 844.9585
1355 | 146.5282 | 0 | 832.7688
1356 | 146.1077 | 0 | 830.3787
1357 | 133.1741 | 0 | 756.873
1358 | 130.9392 | 0 | 744.1711
1359 | 132.2219 | 0 | 751.4609
1360 | 137.4119 | 0 | 780.9578
1361 | 140.7395 | 0 | 799.8697
1362 | 150.2478 | 0 | 853.9084
1363 | 154.6621 | 0 | 878.9964
1364 | 162.7398 | 0 | 924.9044
1365 | 457.5667 | 623.9545 | 0
1366 | 391.0427 | 533.2401 | 0
1367 | 340.3006 | 464.0462 | 0
1368 | 345.8274 | 471.5828 | 0
1369 | 361.9859 | 493.6171 | 0
1370 | 373.7303 | 509.6322 | 0
1371 | 387.8394 | 528.8719 | 0
1372 | 440.0672 | 600.0917 | 0
1373 | 563.9328 | 768.9993 | 0
1374 | 675.9665 | 921.7725 | 0
1375 | 270.4508 | 0 | 1537.0618
1376 | 275.6835 | 0 | 1566.8013
1377 | 264.1726 | 0 | 1501.3812
1378 | 251.5189 | 0 | 1429.4655
1379 | 239.1309 | 0 | 1359.0605
1380 | 227.0884 | 0 | 1290.6189
1381 | 216.7523 | 0 | 1231.8755
1382 | 214.8846 | 0 | 1221.2607
1383 | 215.0937 | 0 | 1222.449
1384 | 217.0729 | 0 | 1233.6975
1385 | 217.9092 | 0 | 1238.4504
1386 | 214.4874 | 0 | 1219.0032
1387 | 195.4171 | 0 | 1110.6205
1388 | 174.6971 | 0 | 992.862
1389 | 160.5798 | 0 | 912.6287
1390 | 148.146 | 0 | 841.9633
1391 | 131.4561 | 0 | 747.1091
1392 | 104.5529 | 0 | 594.2088
1393 | 112.3702 | 0 | 638.6374
1394 | 117.2098 | 0 | 666.1422
1395 | 121.0309 | 0 | 687.8587
1396 | 140.71 | 0 | 799.702
1397 | 181.9595 | 0 | 1034.1365
1398 | 214.9595 | 0 | 1221.6868
1399 | 244.6483 | 0 | 1390.4177
1400 | 248.848 | 0 | 1414.2863
1401 | 224.8506 | 0 | 1277.9007
1402 | 206.5559 | 0 | 1173.9261
1403 | 195.8552 | 0 | 1113.1102
1404 | 185.1733 | 0 | 1052.4017
1405 | 174.6121 | 0 | 992.3787
1406 | 171.3668 | 0 | 973.9348
1407 | 170.9315 | 0 | 971.4609
1408 | 176.1434 | 0 | 1001.0819
1409 | 184.137 | 0 | 1046.5119
1410 | 180.8833 | 0 | 1028.0203
1411 | 175.0054 | 0 | 994.6139
1412 | 159.2333 | 0 | 904.9758
1413 | 145.453 | 0 | 826.6581
1414 | 129.0569 | 0 | 733.4732
1415 | 114.9033 | 0 | 653.0335
1416 | 58.678 | 0 | 333.4865
1417 | 63.2504 | 0 | 359.4733
1418 | 65.1649 | 0 | 370.3539
1419 | 67.8379 | 0 | 385.5452
1420 | 80.515 | 0 | 457.5933
1421 | 106.4631 | 0 | 605.0651
1422 | 122.8372 | 0 | 698.1249
1423 | 136.6065 | 0 | 776.38
1424 | 138.1753 | 0 | 785.2964
1425 | 125.5886 | 0 | 713.7618
1426 | 116.1212 | 0 | 659.9552
1427 | 110.367 | 0 | 627.2522
1428 | 104.908 | 0 | 596.2272
1429 | 99.579 | 0 | 565.9406
1430 | 98.0074 | 0 | 557.0089
1431 | 98.2258 | 0 | 558.25
1432 | 101.5723 | 0 | 577.2692
1433 | 106.2658 | 0 | 603.9442
1434 | 105.4412 | 0 | 599.2577
1435 | 103.0954 | 0 | 585.9257
1436 | 95.3145 | 0 | 541.7041
1437 | 87.0676 | 0 | 494.8344
1438 | 76.5526 | 0 | 435.074
1439 | 65.9791 | 0 | 374.9815
1440 | 35.2593 | 0 | 200.3906
1441 | 36.2354 | 0 | 205.9379
1442 | 39.6895 | 0 | 225.5685
1443 | 42.7686 | 0 | 243.0684
1444 | 53.6464 | 0 | 304.8904
1445 | 81.6963 | 0 | 464.3073
1446 | 100.4455 | 0 | 570.8652
1447 | 100.1942 | 0 | 569.4368
1448 | 89.0176 | 0 | 505.9166
1449 | 80.782 | 0 | 459.1108
1450 | 71.7331 | 0 | 407.6829
1451 | 66.8141 | 0 | 379.7271
1452 | 63.122 | 0 | 358.7433
1453 | 60.2933 | 0 | 342.667
1454 | 55.8502 | 0 | 317.4151
1455 | 55.5499 | 0 | 315.7083
1456 | 56.2008 | 0 | 319.4081
1457 | 57.4152 | 0 | 326.3098
1458 | 63.2104 | 0 | 359.2456
1459 | 68.7803 | 0 | 390.9012
1460 | 66.7906 | 0 | 379.5932
1461 | 63.9242 | 0 | 363.3026
1462 | 52.4212 | 0 | 297.9269
1463 | 40.104 | 0 | 227.9247
1464 | 44.3244 | 0 | 251.9106
1465 | 45.7247 | 0 | 259.8687
1466 | 50.4764 | 0 | 286.874
1467 | 54.2943 | 0 | 308.5724
1468 | 67.3422 | 0 | 382.7284
1469 | 102.501 | 0 | 582.5471
1470 | 126.6212 | 0 | 719.6303
1471 | 127.069 | 0 | 722.1754
1472 | 112.432 | 0 | 638.9887
1473 | 101.8272 | 0 | 578.7177
1474 | 89.9841 | 0 | 511.4094
1475 | 83.7029 | 0 | 475.7113
1476 | 78.8736 | 0 | 448.2648
1477 | 75.25 | 0 | 427.6711
1478 | 69.4809 | 0 | 394.8829
1479 | 69.0335 | 0 | 392.3407
1480 | 69.753 | 0 | 396.4295
1481 | 71.0882 | 0 | 404.0177
1482 | 78.4064 | 0 | 445.61
1483 | 85.4071 | 0 | 485.397
1484 | 82.5417 | 0 | 469.1123
1485 | 78.9961 | 0 | 448.9611
1486 | 64.7486 | 0 | 367.9881
1487 | 49.8338 | 0 | 283.222
1488 | 101.5446 | 0 | 577.112
1489 | 113.0591 | 0 | 642.5523
1490 | 104.9252 | 0 | 596.3246
1491 | 110.8348 | 0 | 629.911
1492 | 129.7747 | 0 | 737.5527
1493 | 160.7847 | 0 | 913.7932
1494 | 186.0629 | 0 | 1057.4575
1495 | 207.4915 | 0 | 1179.2434
1496 | 214.3863 | 0 | 1218.4288
1497 | 202.8164 | 0 | 1152.6731
1498 | 182.3182 | 0 | 1036.1751
1499 | 168.524 | 0 | 957.7781
1500 | 165.0888 | 0 | 938.2545
1501 | 151.4056 | 0 | 860.4884
1502 | 146.7898 | 0 | 834.2553
1503 | 147.2307 | 0 | 836.7611
1504 | 149.2938 | 0 | 848.4867
1505 | 147.5105 | 0 | 838.3513
1506 | 145.9742 | 0 | 829.62
1507 | 142.8985 | 0 | 812.14
1508 | 141.6617 | 0 | 805.1107
1509 | 135.1728 | 0 | 768.2321
1510 | 117.3337 | 0 | 666.8463
1511 | 100.1779 | 0 | 569.3444
1512 | 117.6443 | 0 | 668.6116
1513 | 142.3064 | 0 | 808.7745
1514 | 136.3743 | 0 | 775.0606
1515 | 144.3249 | 0 | 820.2463
1516 | 182.4145 | 0 | 1036.7222
1517 | 248.3849 | 0 | 1411.6544
1518 | 200.8154 | 0 | 1141.301
1519 | 210.6415 | 0 | 1197.1457
1520 | 192.2386 | 0 | 1092.556
1521 | 189.4783 | 0 | 1076.8681
1522 | 168.1472 | 0 | 955.6368
1523 | 165.8695 | 0 | 942.6915
1524 | 165.4986 | 0 | 940.5835
1525 | 150.3549 | 0 | 854.5172
1526 | 147.7219 | 0 | 839.5531
1527 | 149.0463 | 0 | 847.0797
1528 | 154.8027 | 0 | 879.7953
1529 | 158.3649 | 0 | 900.0408
1530 | 169.2398 | 0 | 961.8459
1531 | 174.2223 | 0 | 990.1636
1532 | 183.8009 | 0 | 1044.6017
1533 | 183.4064 | 0 | 1042.36
1534 | 156.8101 | 0 | 891.2039
1535 | 137.2872 | 0 | 780.2491
1536 | 126.4623 | 0 | 718.7276
1537 | 132.3548 | 0 | 752.2165
1538 | 136.6657 | 0 | 776.7168
1539 | 141.7828 | 0 | 805.7988
1540 | 160.7614 | 0 | 913.6608
1541 | 205.7197 | 0 | 1169.1734
1542 | 247.0061 | 0 | 1403.8179
1543 | 279.7627 | 0 | 1589.9845
1544 | 285.8005 | 1.1941 | 1619.3227
1545 | 273.2831 | 0 | 1553.1592
1546 | 260.1533 | 0 | 1478.5378
1547 | 247.3126 | 0 | 1405.5597
1548 | 234.7829 | 0 | 1334.3496
1549 | 224.0188 | 0 | 1273.1737
1550 | 222.0649 | 0 | 1262.0689
1551 | 222.2665 | 0 | 1263.2144
1552 | 224.2511 | 0 | 1274.4938
1553 | 225.0573 | 0 | 1279.0754
1554 | 221.4517 | 0 | 1258.584
1555 | 201.5883 | 0 | 1145.6937
1556 | 180.047 | 0 | 1023.267
1557 | 165.5064 | 0 | 940.6278
1558 | 152.7969 | 0 | 868.3958
1559 | 135.8203 | 0 | 771.9119
1560 | 145.0215 | 0 | 824.2054
1561 | 151.7105 | 0 | 862.2213
1562 | 156.7216 | 0 | 890.7011
1563 | 162.4129 | 0 | 923.0466
1564 | 183.6759 | 0 | 1043.8914
1565 | 233.8262 | 0 | 1328.912
1566 | 282.4977 | 0 | 1605.5288
1567 | 387.8425 | 140.3423 | 1619.3227
1568 | 406.3076 | 165.5219 | 1619.3227
1569 | 366.9734 | 111.8845 | 1619.3227
1570 | 323.8565 | 53.0887 | 1619.3227
1571 | 283.8358 | 0 | 1613.1337
1572 | 269.1426 | 0 | 1529.6269
1573 | 256.4787 | 0 | 1457.6537
1574 | 254.1431 | 0 | 1444.3802
1575 | 254.3132 | 0 | 1445.3466
1576 | 256.3311 | 0 | 1456.8154
1577 | 257.0113 | 0 | 1460.681
1578 | 252.5953 | 0 | 1435.5835
1579 | 229.2119 | 0 | 1302.6876
1580 | 204.0202 | 0 | 1159.5148
1581 | 187.5811 | 0 | 1066.0862
1582 | 173.6194 | 0 | 986.737
1583 | 155.3213 | 0 | 882.7428
1584 | 163.6099 | 0 | 929.8498
1585 | 171.084 | 0 | 972.3275
1586 | 176.809 | 0 | 1004.8648
1587 | 183.0426 | 0 | 1040.2919
1588 | 206.5003 | 0 | 1173.6098
1589 | 261.5889 | 0 | 1486.697
1590 | 378.1764 | 127.1612 | 1619.3227
1591 | 505.8071 | 301.2031 | 1619.3227
1592 | 527.4045 | 330.6542 | 1619.3227
1593 | 482.4124 | 269.3013 | 1619.3227
1594 | 433.1936 | 202.1847 | 1619.3227
1595 | 385.4011 | 137.0131 | 1619.3227
1596 | 337.5564 | 71.7703 | 1619.3227
1597 | 296.1995 | 15.3746 | 1619.3227
1598 | 288.465 | 4.8275 | 1619.3227
1599 | 288.8244 | 5.3177 | 1619.3227
1600 | 294.4889 | 13.0419 | 1619.3227
1601 | 295.9266 | 15.0025 | 1619.3227
1602 | 283.5356 | 0 | 1611.4275
1603 | 256.5139 | 0 | 1457.8542
1604 | 227.575 | 0 | 1293.3848
1605 | 209.2784 | 0 | 1189.399
1606 | 194.1765 | 0 | 1103.57
1607 | 174.7728 | 0 | 993.2922
1608 | 149.6286 | 0 | 850.389
1609 | 156.5094 | 0 | 889.495
1610 | 161.7002 | 0 | 918.996
1611 | 167.5187 | 0 | 952.0647
1612 | 189.3055 | 0 | 1075.886
1613 | 240.6229 | 0 | 1367.5403
1614 | 302.7885 | 24.3596 | 1619.3227
1615 | 417.137 | 180.2893 | 1619.3227
1616 | 436.4076 | 206.5674 | 1619.3227
1617 | 395.6476 | 150.9857 | 1619.3227
1618 | 350.9965 | 90.0978 | 1619.3227
1619 | 307.5376 | 30.8356 | 1619.3227
1620 | 277.6636 | 0 | 1578.0547
1621 | 264.5004 | 0 | 1503.2439
1622 | 262.0619 | 0 | 1489.3853
1623 | 262.2189 | 0 | 1490.2773
1624 | 264.2228 | 0 | 1501.6662
1625 | 264.8505 | 0 | 1505.2339
1626 | 260.209 | 0 | 1478.8547
1627 | 235.8995 | 0 | 1340.6953
1628 | 209.7593 | 0 | 1192.132
1629 | 192.8693 | 0 | 1096.1408
1630 | 178.6498 | 0 | 1015.3262
1631 | 160.1249 | 0 | 910.0431
1632 | 87.88 | 0 | 499.4514
1633 | 94.5323 | 0 | 537.2586
1634 | 98.2469 | 0 | 558.3701
1635 | 101.6915 | 0 | 577.9468
1636 | 118.9518 | 0 | 676.0425
1637 | 154.8559 | 0 | 880.0977
1638 | 181.6478 | 0 | 1032.3652
1639 | 205.3276 | 0 | 1166.9452
1640 | 208.5104 | 0 | 1185.034
1641 | 188.728 | 0 | 1072.6044
1642 | 173.7033 | 0 | 987.2136
1643 | 164.8197 | 0 | 936.7254
1644 | 156.0774 | 0 | 887.04
1645 | 147.464 | 0 | 838.0868
1646 | 144.8463 | 0 | 823.2095
1647 | 144.6842 | 0 | 822.2886
1648 | 149.2507 | 0 | 848.2413
1649 | 156.0608 | 0 | 886.9458
1650 | 153.7673 | 0 | 873.9106
1651 | 149.2466 | 0 | 848.2179
1652 | 136.4614 | 0 | 775.5555
1653 | 124.6526 | 0 | 708.4424
1654 | 110.2926 | 0 | 626.8298
1655 | 97.2373 | 0 | 552.632
1656 | 74.2587 | 0 | 422.0367
1657 | 82.5977 | 0 | 469.4304
1658 | 76.7889 | 0 | 436.4168
1659 | 229.9936 | 313.6276 | 0
1660 | 272.1697 | 371.1406 | 0
1661 | 342.7243 | 467.3513 | 0
1662 | 392.0479 | 534.6107 | 0
1663 | 152.8302 | 0 | 868.585
1664 | 157.2178 | 0 | 893.521
1665 | 148.7252 | 0 | 845.2551
1666 | 134.3929 | 0 | 763.7997
1667 | 124.6425 | 0 | 708.3848
1668 | 122.1213 | 0 | 694.0562
1669 | 112.6778 | 0 | 640.3857
1670 | 109.5391 | 0 | 622.5471
1671 | 110.1167 | 0 | 625.8297
1672 | 112.052 | 0 | 636.8287
1673 | 111.3717 | 0 | 632.9622
1674 | 110.813 | 0 | 629.7875
1675 | 109.0456 | 0 | 619.7427
1676 | 108.112 | 0 | 614.4366
1677 | 102.6811 | 0 | 583.5708
1678 | 88.8839 | 0 | 505.1566
1679 | 74.8106 | 0 | 425.1738
1680 | 80.1729 | 0 | 455.6496
1681 | 96.2273 | 0 | 546.892
1682 | 92.1651 | 0 | 523.8052
1683 | 97.8164 | 0 | 555.9231
1684 | 124.227 | 0 | 706.0232
1685 | 170.4057 | 0 | 968.4723
1686 | 141.0369 | 0 | 801.5595
1687 | 146.663 | 0 | 833.5346
1688 | 134.7853 | 0 | 766.0301
1689 | 132.2548 | 0 | 751.6479
1690 | 118.4295 | 0 | 673.0742
1691 | 116.5291 | 0 | 662.2736
1692 | 116.0583 | 0 | 659.5981
1693 | 106.4247 | 0 | 604.8472
1694 | 104.7809 | 0 | 595.5051
1695 | 105.9665 | 0 | 602.2431
1696 | 110.248 | 0 | 626.5759
1697 | 113.1596 | 0 | 643.1236
1698 | 120.5766 | 0 | 685.2772
1699 | 124.1059 | 0 | 705.335
1700 | 129.9662 | 0 | 738.641
1701 | 128.4043 | 0 | 729.7646
1702 | 109.6474 | 0 | 623.1626
1703 | 94.3497 | 0 | 536.2206
1704 | 62.6525 | 0 | 356.0751
1705 | 67.508 | 0 | 383.6707
1706 | 69.6675 | 0 | 395.9436
1707 | 72.4455 | 0 | 411.7319
1708 | 85.7464 | 0 | 487.3255
1709 | 113.0497 | 0 | 642.499
1710 | 130.8417 | 0 | 743.6168
1711 | 145.9597 | 0 | 829.5375
1712 | 147.7482 | 0 | 839.7022
1713 | 134.1821 | 0 | 762.6018
1714 | 123.9583 | 0 | 704.4966
1715 | 117.7782 | 0 | 669.373
1716 | 111.8724 | 0 | 635.8083
1717 | 106.0964 | 0 | 602.9812
1718 | 104.3825 | 0 | 593.2403
1719 | 104.5491 | 0 | 594.1872
1720 | 108.0616 | 0 | 614.1502
1721 | 113.0433 | 0 | 642.4625
1722 | 112.0187 | 0 | 636.6399
1723 | 109.377 | 0 | 621.6257
1724 | 100.915 | 0 | 573.5334
1725 | 92.1833 | 0 | 523.9084
1726 | 81.1449 | 0 | 461.1736
1727 | 70.2336 | 0 | 399.1608
1728 | 50.988 | 0 | 289.7816
1729 | 52.7254 | 0 | 299.6562
1730 | 58.491 | 0 | 332.4238
1731 | 62.8442 | 0 | 357.1644
1732 | 77.3955 | 0 | 439.8645
1733 | 117.7647 | 0 | 669.2959
1734 | 145.9137 | 0 | 829.2763
1735 | 146.9875 | 0 | 835.3788
1736 | 129.7208 | 0 | 737.2466
1737 | 117.3374 | 0 | 666.8678
1738 | 103.3718 | 0 | 587.4965
1739 | 96.0749 | 0 | 546.0258
1740 | 90.3822 | 0 | 513.6722
1741 | 86.1645 | 0 | 489.7015
1742 | 79.3936 | 0 | 451.2205
1743 | 78.828 | 0 | 448.006
1744 | 79.5833 | 0 | 452.2983
1745 | 80.9792 | 0 | 460.2316
1746 | 89.4219 | 0 | 508.2147
1747 | 97.4741 | 0 | 553.9778
1748 | 93.9117 | 0 | 533.7314
1749 | 89.8752 | 0 | 510.7905
1750 | 73.6416 | 0 | 418.5299
1751 | 56.9007 | 0 | 323.3855
1752 | 65.8879 | 0 | 374.4629
1753 | 70.98 | 0 | 403.4032
1754 | 73.3122 | 0 | 416.6576
1755 | 76.1933 | 0 | 433.032
1756 | 90.0565 | 0 | 511.821
1757 | 118.5561 | 0 | 673.7941
1758 | 137.4308 | 0 | 781.0648
1759 | 153.5503 | 0 | 872.6773
1760 | 155.4913 | 0 | 883.7088
1761 | 141.1574 | 0 | 802.2446
1762 | 130.3446 | 0 | 740.7918
1763 | 123.8262 | 0 | 703.7454
1764 | 117.5745 | 0 | 668.2149
1765 | 111.4545 | 0 | 633.4331
1766 | 109.633 | 0 | 623.0809
1767 | 109.7729 | 0 | 623.8759
1768 | 113.4347 | 0 | 644.687
1769 | 118.6577 | 0 | 674.3714
1770 | 117.5039 | 0 | 667.8137
1771 | 114.6529 | 0 | 651.6107
1772 | 105.6722 | 0 | 600.5704
1773 | 96.5288 | 0 | 548.6053
1774 | 85.0206 | 0 | 483.2004
1775 | 73.7465 | 0 | 419.1262
1776 | 65.6762 | 0 | 373.2597
1777 | 70.7515 | 0 | 402.1041
1778 | 73.0784 | 0 | 415.3288
1779 | 75.9488 | 0 | 431.6421
1780 | 89.7628 | 0 | 510.152
1781 | 118.1631 | 0 | 671.5601
1782 | 136.983 | 0 | 778.5203
1783 | 153.0589 | 0 | 869.8846
1784 | 154.9959 | 0 | 880.8932
1785 | 140.7056 | 0 | 799.6767
1786 | 129.9253 | 0 | 738.4086
1787 | 123.4271 | 0 | 701.4771
1788 | 117.1939 | 0 | 666.0523
1789 | 111.092 | 0 | 631.3727
1790 | 109.2756 | 0 | 621.0498
1791 | 109.4138 | 0 | 621.8349
1792 | 113.0626 | 0 | 642.5724
1793 | 118.2683 | 0 | 672.1581
1794 | 117.1153 | 0 | 665.6055
1795 | 114.2709 | 0 | 649.4394
1796 | 105.316 | 0 | 598.5461
1797 | 96.2034 | 0 | 546.7561
1798 | 84.7359 | 0 | 481.5823
1799 | 73.5054 | 0 | 417.7558
1800 | 44.9442 | 0 | 255.4329
1801 | 46.3752 | 0 | 263.5658
1802 | 51.2197 | 0 | 291.0987
1803 | 55.0876 | 0 | 313.0812
1804 | 68.2776 | 0 | 388.0445
1805 | 103.9213 | 0 | 590.6195
1806 | 128.4143 | 0 | 729.8212
1807 | 128.9176 | 0 | 732.6817
1808 | 114.0381 | 0 | 648.1168
1809 | 103.2688 | 0 | 586.9108
1810 | 91.2299 | 0 | 518.4901
1811 | 84.8546 | 0 | 482.257
1812 | 79.9457 | 0 | 454.3579
1813 | 76.2671 | 0 | 433.4515
1814 | 70.4054 | 0 | 400.1375
1815 | 69.9474 | 0 | 397.5342
1816 | 70.6705 | 0 | 401.6439
1817 | 72.012 | 0 | 409.2681
1818 | 79.4347 | 0 | 451.4541
1819 | 86.5332 | 0 | 491.7969
1820 | 83.6043 | 0 | 475.1511
1821 | 80.0128 | 0 | 454.7394
1822 | 65.5799 | 0 | 372.7122
1823 | 50.4931 | 0 | 286.9694
1824 | 44.9017 | 0 | 255.1915
1825 | 37.1904 | 0 | 211.3652
1826 | 115.5819 | 157.6116 | 0
1827 | 109.8358 | 149.7761 | 0
1828 | 139.9718 | 190.8706 | 0
1829 | 189.2622 | 258.0848 | 0
1830 | 212.1321 | 289.271 | 0
1831 | 74.72 | 0 | 424.6589
1832 | 74.7802 | 0 | 425.001
1833 | 70.6947 | 0 | 401.7815
1834 | 69.9299 | 0 | 397.4349
1835 | 56.8663 | 0 | 323.1904
1836 | 57.3377 | 0 | 325.8693
1837 | 53.9278 | 0 | 306.4894
1838 | 55.1216 | 0 | 313.2745
1839 | 51.5212 | 0 | 292.8121
1840 | 53.0269 | 0 | 301.3693
1841 | 49.7566 | 0 | 282.7834
1842 | 50.3063 | 0 | 285.9074
1843 | 55.9077 | 0 | 317.7419
1844 | 57.0116 | 0 | 324.0159
1845 | 54.7689 | 0 | 311.27
1846 | 47.4165 | 0 | 269.4839
1847 | 35.8413 | 0 | 203.698
1848 | 22.2818 | 0 | 126.6351
1849 | 22.7641 | 0 | 129.3762
1850 | 24.1775 | 0 | 137.4085
1851 | 27.9621 | 0 | 158.9179
1852 | 42.679 | 0 | 242.5587
1853 | 58.6344 | 0 | 333.2386
1854 | 52.1041 | 0 | 296.1252
1855 | 55.4511 | 0 | 315.147
1856 | 48.0075 | 0 | 272.8426
1857 | 41.3984 | 0 | 235.281
1858 | 39.7405 | 0 | 225.8584
1859 | 36.4494 | 0 | 207.154
1860 | 36.1644 | 0 | 205.5346
1861 | 33.4813 | 0 | 190.2856
1862 | 33.156 | 0 | 188.4366
1863 | 32.0837 | 0 | 182.3422
1864 | 34.8206 | 0 | 197.8972
1865 | 35.7427 | 0 | 203.1378
1866 | 38.8521 | 0 | 220.8096
1867 | 40.3598 | 0 | 229.3781
1868 | 40.6806 | 0 | 231.2015
1869 | 40.3979 | 0 | 229.5947
1870 | 33.4656 | 0 | 190.1962
1871 | 26.4951 | 0 | 150.5805
1872 | 37.1361 | 0 | 211.0568
1873 | 38.2022 | 0 | 217.1157
1874 | 41.9301 | 0 | 238.3027
1875 | 45.1615 | 0 | 256.668
1876 | 56.4806 | 0 | 320.9981
1877 | 86.0009 | 0 | 488.772
1878 | 105.8691 | 0 | 601.6894
1879 | 105.7722 | 0 | 601.1389
1880 | 93.8718 | 0 | 533.5047
1881 | 85.1425 | 0 | 483.893
1882 | 75.5091 | 0 | 429.1435
1883 | 70.3069 | 0 | 399.5777
1884 | 66.377 | 0 | 377.2424
1885 | 63.3829 | 0 | 360.2259
1886 | 58.6628 | 0 | 333.4004
1887 | 58.3312 | 0 | 331.5157
1888 | 58.9951 | 0 | 335.2889
1889 | 60.232 | 0 | 342.3188
1890 | 66.343 | 0 | 377.0491
1891 | 72.209 | 0 | 410.3881
1892 | 70.0334 | 0 | 398.0234
1893 | 67.0272 | 0 | 380.9378
1894 | 54.9587 | 0 | 312.3483
1895 | 42.111 | 0 | 239.3308
1896 | 46.2626 | 0 | 262.9256
1897 | 47.7575 | 0 | 271.4217
1898 | 52.796 | 0 | 300.0572
1899 | 56.7706 | 0 | 322.6463
1900 | 70.2682 | 0 | 399.3575
1901 | 106.9444 | 0 | 607.8007
1902 | 132.2256 | 0 | 751.482
1903 | 132.8404 | 0 | 754.9763
1904 | 117.4502 | 0 | 667.5084
1905 | 106.333 | 0 | 604.3257
1906 | 93.8817 | 0 | 533.5612
1907 | 87.307 | 0 | 496.1949
1908 | 82.2303 | 0 | 467.3422
1909 | 78.4353 | 0 | 445.7739
1910 | 72.3784 | 0 | 411.3505
1911 | 71.898 | 0 | 408.6205
1912 | 72.6298 | 0 | 412.7796
1913 | 73.9864 | 0 | 420.4896
1914 | 81.6311 | 0 | 463.9369
1915 | 88.9376 | 0 | 505.4623
1916 | 85.8767 | 0 | 488.066
1917 | 82.1872 | 0 | 467.097
1918 | 67.3578 | 0 | 382.8171
1919 | 51.9007 | 0 | 294.9688
1920 | 34.2275 | 0 | 194.5265
1921 | 35.1545 | 0 | 199.795
1922 | 38.4591 | 0 | 218.5758
1923 | 41.4544 | 0 | 235.5991
1924 | 52.0879 | 0 | 296.0331
1925 | 79.3291 | 0 | 450.854
1926 | 97.4645 | 0 | 553.9235
1927 | 97.1302 | 0 | 552.0235
1928 | 86.3501 | 0 | 490.7566
1929 | 78.3853 | 0 | 445.4899
1930 | 69.6565 | 0 | 395.8812
1931 | 64.8931 | 0 | 368.8092
1932 | 61.3312 | 0 | 348.5658
1933 | 58.5933 | 0 | 333.0054
1934 | 54.3019 | 0 | 308.6158
1935 | 54.0186 | 0 | 307.006
1936 | 54.6623 | 0 | 310.664
1937 | 55.8638 | 0 | 317.4923
1938 | 61.4854 | 0 | 349.442
1939 | 66.8924 | 0 | 380.1721
1940 | 65.0041 | 0 | 369.4398
1941 | 62.2147 | 0 | 353.5872
1942 | 51.0231 | 0 | 289.9814
1943 | 38.9992 | 0 | 221.6452
1944 | 29.4781 | 0 | 167.5337
1945 | 30.2064 | 0 | 171.6733
1946 | 32.8869 | 0 | 186.9072
1947 | 35.488 | 0 | 201.6899
1948 | 44.8992 | 0 | 255.1769
1949 | 68.4019 | 0 | 388.7507
1950 | 83.7982 | 0 | 476.2533
1951 | 83.2016 | 0 | 472.8627
1952 | 74.1546 | 0 | 421.4453
1953 | 67.3968 | 0 | 383.0384
1954 | 60.0683 | 0 | 341.3879
1955 | 56.0053 | 0 | 318.2967
1956 | 53.0136 | 0 | 301.2938
1957 | 50.6829 | 0 | 288.0479
1958 | 47.0612 | 0 | 267.4646
1959 | 46.8455 | 0 | 266.2385
1960 | 47.4398 | 0 | 269.6161
1961 | 48.5519 | 0 | 275.9366
1962 | 53.38 | 0 | 303.3766
1963 | 58.0373 | 0 | 329.8455
1964 | 56.5581 | 0 | 321.4388
1965 | 54.1326 | 0 | 307.6534
1966 | 44.4078 | 0 | 252.3844
1967 | 33.8224 | 0 | 192.2238
1968 | 25.1884 | 0 | 143.1538
1969 | 25.7463 | 0 | 146.3246
1970 | 27.8843 | 0 | 158.4755
1971 | 30.1265 | 0 | 171.2188
1972 | 38.4012 | 0 | 218.2471
1973 | 58.522 | 0 | 332.6002
1974 | 71.473 | 0 | 406.2047
1975 | 70.679 | 0 | 401.6922
1976 | 63.1669 | 0 | 358.9985
1977 | 57.4862 | 0 | 326.7134
1978 | 51.3982 | 0 | 292.1131
1979 | 47.9628 | 0 | 272.5887
1980 | 45.4764 | 0 | 258.4574
1981 | 43.5101 | 0 | 247.2821
1982 | 40.4838 | 0 | 230.0826
1983 | 40.3254 | 0 | 229.1825
1984 | 40.87 | 0 | 232.2779
1985 | 41.8915 | 0 | 238.0833
1986 | 46.0047 | 0 | 261.46
1987 | 49.9847 | 0 | 284.0797
1988 | 48.8563 | 0 | 277.6665
1989 | 46.7622 | 0 | 265.7652
1990 | 38.3734 | 0 | 218.0886
1991 | 29.1166 | 0 | 165.4794
1992 | 27.1084 | 0 | 154.0659
1993 | 25.5739 | 0 | 145.3449
1994 | 21.9151 | 0 | 124.5509
1995 | 25.1475 | 0 | 142.9214
1996 | 35.1221 | 0 | 199.6108
1997 | 46.589 | 0 | 264.7807
1998 | 54.8303 | 0 | 311.6189
1999 | 51.4404 | 0 | 292.3531
2000 | 48.9554 | 0 | 278.2298
2001 | 44.6893 | 0 | 253.9844
2002 | 47.6013 | 0 | 270.534
2003 | 38.4692 | 0 | 218.6334
2004 | 38.4736 | 0 | 218.6582
2005 | 37.2055 | 0 | 211.4515
2006 | 39.6848 | 0 | 225.5417
2007 | 37.5722 | 0 | 213.5351
2008 | 36.5988 | 0 | 208.0029
2009 | 34.7623 | 0 | 197.5659
2010 | 31.8188 | 0 | 180.8367
2011 | 36.5681 | 0 | 207.8287
2012 | 37.1934 | 0 | 211.3823
2013 | 37.2021 | 0 | 211.4321
2014 | 31.7347 | 0 | 180.3586
2015 | 23.3971 | 0 | 132.9734
2016 | 16.7981 | 0 | 95.4692
2017 | 17.3797 | 0 | 98.7745
2018 | 21.2395 | 0 | 120.711
2019 | 21.3185 | 0 | 121.1604
2020 | 32.152 | 0 | 182.7305
2021 | 44.2296 | 0 | 251.3716
2022 | 44.4915 | 0 | 252.8599
2023 | 43.896 | 0 | 249.4754
2024 | 33.8004 | 0 | 192.0988
2025 | 30.0282 | 0 | 170.6604
2026 | 28.6499 | 0 | 162.8271
2027 | 25.8622 | 0 | 146.9837
2028 | 25.7803 | 0 | 146.5181
2029 | 24.1313 | 0 | 137.1464
2030 | 22.7025 | 0 | 129.026
2031 | 21.6469 | 0 | 123.0264
2032 | 22.1089 | 0 | 125.6525
2033 | 25.0135 | 0 | 142.1602
2034 | 27.8705 | 0 | 158.3971
2035 | 28.1131 | 0 | 159.7763
2036 | 32.4415 | 0 | 184.3758
2037 | 33.5103 | 0 | 190.4501
2038 | 26.6709 | 0 | 151.5793
2039 | 20.7495 | 0 | 117.9264
2040 | 32.6133 | 0 | 185.3521
2041 | 33.4777 | 0 | 190.2651
2042 | 36.5818 | 0 | 207.9068
2043 | 39.4416 | 0 | 224.16
2044 | 49.6418 | 0 | 282.1311
2045 | 75.6095 | 0 | 429.7139
2046 | 92.8296 | 0 | 527.5818
2047 | 92.428 | 0 | 525.2991
2048 | 82.2202 | 0 | 467.2846
2049 | 74.6584 | 0 | 424.3086
2050 | 66.3922 | 0 | 377.3289
2051 | 61.864 | 0 | 351.594
2052 | 58.4906 | 0 | 332.4215
2053 | 55.8892 | 0 | 317.6368
2054 | 51.8201 | 0 | 294.5111
2055 | 51.5578 | 0 | 293.0204
2056 | 52.1819 | 0 | 296.567
2057 | 53.3475 | 0 | 303.1917
2058 | 58.7004 | 0 | 333.614
2059 | 63.8526 | 0 | 362.8956
2060 | 62.0929 | 0 | 352.8947
2061 | 59.4289 | 0 | 337.754
2062 | 48.7419 | 0 | 277.0163
2063 | 37.2231 | 0 | 211.5511
2064 | 27.1574 | 0 | 154.3445
2065 | 27.7891 | 0 | 157.9349
2066 | 30.1657 | 0 | 171.4416
2067 | 32.574 | 0 | 185.1287
2068 | 41.3863 | 0 | 235.2123
2069 | 63.0621 | 0 | 358.4028
2070 | 77.1215 | 0 | 438.307
2071 | 76.3986 | 0 | 434.1988
2072 | 68.1969 | 0 | 387.5858
2073 | 62.0283 | 0 | 352.5272
2074 | 55.3827 | 0 | 314.7586
2075 | 51.6618 | 0 | 293.6111
2076 | 48.9482 | 0 | 278.1889
2077 | 46.8164 | 0 | 266.073
2078 | 43.5215 | 0 | 247.3469
2079 | 43.3385 | 0 | 246.3072
2080 | 43.9085 | 0 | 249.5465
2081 | 44.9764 | 0 | 255.6161
2082 | 49.417 | 0 | 280.853
2083 | 53.7079 | 0 | 305.2398
2084 | 52.4277 | 0 | 297.9643
2085 | 50.18 | 0 | 285.1898
2086 | 41.1725 | 0 | 233.9973
2087 | 31.2914 | 0 | 177.8395
2088 | 16.256 | 0 | 92.3883
2089 | 16.6202 | 0 | 94.4584
2090 | 16.1879 | 0 | 92.0011
2091 | 18.4377 | 0 | 104.7876
2092 | 27.6288 | 0 | 157.0239
2093 | 44.4163 | 0 | 252.4328
2094 | 50.578 | 0 | 287.4516
2095 | 49.9568 | 0 | 283.9213
2096 | 39.4592 | 0 | 224.2597
2097 | 35.7265 | 0 | 203.0458
2098 | 33.4515 | 0 | 190.1161
2099 | 29.6093 | 0 | 168.2794
2100 | 29.7655 | 0 | 169.1672
2101 | 26.5162 | 0 | 150.7005
2102 | 24.8564 | 0 | 141.2674
2103 | 24.3234 | 0 | 138.2379
2104 | 23.1159 | 0 | 131.3756
2105 | 24.4981 | 0 | 139.2311
2106 | 28.404 | 0 | 161.4297
2107 | 32.4188 | 0 | 184.2468
2108 | 33.8343 | 0 | 192.2916
2109 | 30.8649 | 0 | 175.4155
2110 | 25.6131 | 0 | 145.5675
2111 | 20.6736 | 0 | 117.4947
2112 | 26.6868 | 0 | 151.6701
2113 | 27.3042 | 0 | 155.1786
2114 | 29.6314 | 0 | 168.4048
2115 | 31.999 | 0 | 181.8608
2116 | 40.6711 | 0 | 231.1477
2117 | 61.9734 | 0 | 352.2153
2118 | 75.7781 | 0 | 430.6725
2119 | 75.0526 | 0 | 426.5488
2120 | 67.0047 | 0 | 380.8101
2121 | 60.948 | 0 | 346.3875
2122 | 54.4269 | 0 | 309.3264
2123 | 50.7724 | 0 | 288.5564
2124 | 48.1096 | 0 | 273.4228
2125 | 46.016 | 0 | 261.5245
2126 | 42.7819 | 0 | 243.1437
2127 | 42.6035 | 0 | 242.13
2128 | 43.1656 | 0 | 245.3244
2129 | 44.2189 | 0 | 251.3105
2130 | 48.5818 | 0 | 276.1064
2131 | 52.7984 | 0 | 300.0707
2132 | 51.5477 | 0 | 292.9626
2133 | 49.3378 | 0 | 280.403
2134 | 40.4821 | 0 | 230.0733
2135 | 30.7608 | 0 | 174.824
2136 | 59.3687 | 0 | 337.412
2137 | 63.9911 | 0 | 363.6827
2138 | 65.9448 | 0 | 374.7862
2139 | 68.6382 | 0 | 390.0939
2140 | 81.4306 | 0 | 462.797
2141 | 107.6259 | 0 | 611.6739
2142 | 124.2374 | 0 | 706.0828
2143 | 138.2289 | 0 | 785.6011
2144 | 139.8327 | 0 | 794.7156
2145 | 127.0794 | 0 | 722.2349
2146 | 117.4839 | 0 | 667.7003
2147 | 111.6568 | 0 | 634.5827
2148 | 106.1224 | 0 | 603.1291
2149 | 100.7182 | 0 | 572.4153
2150 | 99.123 | 0 | 563.3489
2151 | 99.3343 | 0 | 564.5498
2152 | 102.7114 | 0 | 583.7431
2153 | 107.4559 | 0 | 610.7076
2154 | 106.6007 | 0 | 605.8475
2155 | 104.2075 | 0 | 592.2459
2156 | 96.3127 | 0 | 547.3772
2157 | 87.9794 | 0 | 500.0165
2158 | 77.368 | 0 | 439.7079
2159 | 66.7247 | 0 | 379.2189
2160 | 61.2347 | 0 | 348.017
2161 | 68.0693 | 0 | 386.8604
2162 | 63.351 | 0 | 360.0451
2163 | 67.2219 | 0 | 382.0444
2164 | 80.0707 | 0 | 455.0683
2165 | 101.8185 | 0 | 578.6683
2166 | 115.6663 | 0 | 657.3702
2167 | 126.589 | 0 | 719.4476
2168 | 129.87 | 0 | 738.0943
2169 | 122.8507 | 0 | 698.2012
2170 | 111.3708 | 0 | 632.9575
2171 | 103.5041 | 0 | 588.2484
2172 | 101.4205 | 0 | 576.4066
2173 | 93.9232 | 0 | 533.7969
2174 | 91.4569 | 0 | 519.7799
2175 | 92.0646 | 0 | 523.2336
2176 | 93.8801 | 0 | 533.5521
2177 | 93.6404 | 0 | 532.1898
2178 | 93.4707 | 0 | 531.2253
2179 | 92.2614 | 0 | 524.3525
2180 | 91.4765 | 0 | 519.8917
2181 | 86.645 | 0 | 492.4324
2182 | 74.8805 | 0 | 425.5709
2183 | 62.4889 | 0 | 355.1453
2184 | 103.1076 | 0 | 585.9951
2185 | 124.3957 | 0 | 706.9821
2186 | 119.1881 | 0 | 677.3857
2187 | 126.2575 | 0 | 717.5632
2188 | 159.8372 | 0 | 908.4082
2189 | 218.1861 | 0 | 1240.0244
2190 | 177.8183 | 0 | 1010.6006
2191 | 185.9655 | 0 | 1056.9042
2192 | 170.1247 | 0 | 966.8757
2193 | 167.4235 | 0 | 951.5237
2194 | 149.0372 | 0 | 847.0279
2195 | 146.8897 | 0 | 834.8232
2196 | 146.47 | 0 | 832.4377
2197 | 133.4957 | 0 | 758.7003
2198 | 131.2534 | 0 | 745.9567
2199 | 132.537 | 0 | 753.2517
2200 | 137.7377 | 0 | 782.8095
2201 | 141.0699 | 0 | 801.7475
2202 | 150.6036 | 0 | 855.9307
2203 | 155.0286 | 0 | 881.0791
2204 | 163.1338 | 0 | 927.144
2205 | 162.2268 | 0 | 921.9887
2206 | 138.6424 | 0 | 787.951
2207 | 120.6666 | 0 | 685.7883
2208 | 42.3184 | 0 | 240.5095
2209 | 43.6299 | 0 | 247.963
2210 | 48.1064 | 0 | 273.4047
2211 | 51.7593 | 0 | 294.1652
2212 | 64.3086 | 0 | 365.4871
2213 | 97.8911 | 0 | 556.3479
2214 | 120.8389 | 0 | 686.768
2215 | 121.1545 | 0 | 688.5613
2216 | 107.266 | 0 | 609.6287
2217 | 97.1781 | 0 | 552.2954
2218 | 85.9396 | 0 | 488.4233
2219 | 79.957 | 0 | 454.4221
2220 | 75.3738 | 0 | 428.3745
2221 | 71.9242 | 0 | 408.7691
2222 | 66.443 | 0 | 377.618
2223 | 66.0262 | 0 | 375.249
2224 | 66.7276 | 0 | 379.2352
2225 | 68.0304 | 0 | 386.6395
2226 | 75.0126 | 0 | 426.3217
2227 | 81.6966 | 0 | 464.309
2228 | 79.0143 | 0 | 449.0648
2229 | 75.6207 | 0 | 429.7776
2230 | 61.9868 | 0 | 352.2918
2231 | 47.6636 | 0 | 270.888
2232 | 31.5107 | 0 | 179.0858
2233 | 32.3191 | 0 | 183.6805
2234 | 35.255 | 0 | 200.366
2235 | 38.0263 | 0 | 216.1162
2236 | 47.9785 | 0 | 272.6778
2237 | 73.0841 | 0 | 415.3614
2238 | 89.637 | 0 | 509.437
2239 | 89.1309 | 0 | 506.5605
2240 | 79.3589 | 0 | 451.0229
2241 | 72.0917 | 0 | 409.721
2242 | 64.1772 | 0 | 364.7405
2243 | 59.8173 | 0 | 339.9614
2244 | 56.5869 | 0 | 321.6021
2245 | 54.0839 | 0 | 307.3767
2246 | 50.1808 | 0 | 285.1942
2247 | 49.9381 | 0 | 283.8151
2248 | 50.5564 | 0 | 287.3288
2249 | 51.7122 | 0 | 293.8976
2250 | 56.879 | 0 | 323.2622
2251 | 61.8572 | 0 | 351.555
2252 | 60.2133 | 0 | 342.212
2253 | 57.6304 | 0 | 327.5326
2254 | 47.2718 | 0 | 268.6611
2255 | 36.0544 | 0 | 204.9094
2256 | 15.705 | 0 | 89.2565
2257 | 16.0525 | 0 | 91.232
2258 | 15.6305 | 0 | 88.8332
2259 | 17.795 | 0 | 101.1347
2260 | 26.6878 | 0 | 151.6755
2261 | 42.8746 | 0 | 243.6708
2262 | 48.8088 | 0 | 277.397
2263 | 48.1943 | 0 | 273.904
2264 | 38.1081 | 0 | 216.5811
2265 | 34.5272 | 0 | 196.2297
2266 | 32.3281 | 0 | 183.7316
2267 | 28.6349 | 0 | 162.7417
2268 | 28.7827 | 0 | 163.5814
2269 | 25.6462 | 0 | 145.756
2270 | 24.0536 | 0 | 136.7046
2271 | 23.5314 | 0 | 133.7367
2272 | 22.3787 | 0 | 127.1858
2273 | 23.7141 | 0 | 134.7754
2274 | 27.4757 | 0 | 156.1538
2275 | 31.3391 | 0 | 178.1105
2276 | 32.7107 | 0 | 185.906
2277 | 29.8633 | 0 | 169.7229
2278 | 24.7874 | 0 | 140.8752
2279 | 19.9879 | 0 | 113.5981
2280 | 30.3467 | 0 | 172.4704
2281 | 31.1108 | 0 | 176.8132
2282 | 33.9041 | 0 | 192.6881
2283 | 36.5774 | 0 | 207.8816
2284 | 46.2142 | 0 | 262.6508
2285 | 70.401 | 0 | 400.1124
2286 | 86.2965 | 0 | 490.4517
2287 | 85.7453 | 0 | 487.3193
2288 | 76.3833 | 0 | 434.1116
2289 | 69.4055 | 0 | 394.4549
2290 | 61.8225 | 0 | 351.3577
2291 | 57.6317 | 0 | 327.5403
2292 | 54.5364 | 0 | 309.9483
2293 | 52.1314 | 0 | 296.2804
2294 | 48.3879 | 0 | 275.0044
2295 | 48.16 | 0 | 273.7094
2296 | 48.7637 | 0 | 277.1402
2297 | 49.8927 | 0 | 283.5571
2298 | 54.8659 | 0 | 311.8212
2299 | 59.6603 | 0 | 339.0695
2300 | 58.1075 | 0 | 330.2443
2301 | 55.6152 | 0 | 316.0798
2302 | 45.6215 | 0 | 259.282
2303 | 34.7711 | 0 | 197.6155
2304 | 56.2056 | 0 | 319.4352
2305 | 60.5987 | 0 | 344.4025
2306 | 62.375 | 0 | 354.4979
2307 | 64.9732 | 0 | 369.2646
2308 | 77.2333 | 0 | 438.9424
2309 | 102.2887 | 0 | 581.341
2310 | 117.819 | 0 | 669.6048
2311 | 130.8006 | 0 | 743.3835
2312 | 132.2469 | 0 | 751.603
2313 | 120.2537 | 0 | 683.4417
2314 | 111.2425 | 0 | 632.2284
2315 | 105.7488 | 0 | 601.0057
2316 | 100.5583 | 0 | 571.5064
2317 | 95.4967 | 0 | 542.7398
2318 | 94.0093 | 0 | 534.2862
2319 | 94.2517 | 0 | 535.6636
2320 | 97.4874 | 0 | 554.0532
2321 | 101.998 | 0 | 579.6888
2322 | 101.28 | 0 | 575.6079
2323 | 99.1014 | 0 | 563.2262
2324 | 91.7251 | 0 | 521.3043
2325 | 83.7889 | 0 | 476.2003
2326 | 73.6228 | 0 | 418.4227
2327 | 63.3062 | 0 | 359.7901
2328 | 68.5055 | 0 | 389.3393
2329 | 76.1789 | 0 | 432.9499
2330 | 70.8536 | 0 | 402.6849
2331 | 75.1072 | 0 | 426.8594
2332 | 89.1243 | 0 | 506.5231
2333 | 112.6914 | 0 | 640.463
2334 | 128.5329 | 0 | 730.4953
2335 | 141.253 | 0 | 802.7881
2336 | 145.143 | 0 | 824.8963
2337 | 137.3009 | 0 | 780.3266
2338 | 124.2374 | 0 | 706.0824
2339 | 115.3235 | 0 | 655.4222
2340 | 112.9956 | 0 | 642.1914
2341 | 104.4193 | 0 | 593.4495
2342 | 101.5807 | 0 | 577.317
2343 | 102.175 | 0 | 580.6945
2344 | 104.0631 | 0 | 591.4252
2345 | 103.5857 | 0 | 588.7122
2346 | 103.2064 | 0 | 586.5566
2347 | 101.692 | 0 | 577.9495
2348 | 100.8237 | 0 | 573.0146
2349 | 95.6484 | 0 | 543.6017
2350 | 82.7391 | 0 | 470.2338
2351 | 69.3883 | 0 | 394.3571
2352 | 140.992 | 0 | 801.3048
2353 | 144.1691 | 0 | 819.3609
2354 | 140.9768 | 0 | 801.2184
2355 | 162.513 | 0 | 923.6153
2356 | 187.6203 | 0 | 1066.3089
2357 | 241.086 | 0 | 1370.1723
2358 | 215.3663 | 0 | 1223.9982
2359 | 221.5725 | 0 | 1259.2706
2360 | 224.3212 | 0 | 1274.8921
2361 | 206.7242 | 0 | 1174.8824
2362 | 195.9912 | 0 | 1113.8833
2363 | 194.3572 | 0 | 1104.5967
2364 | 189.1063 | 0 | 1074.7543
2365 | 175.2531 | 0 | 996.0221
2366 | 174.1537 | 0 | 989.7734
2367 | 177.4179 | 0 | 1008.3253
2368 | 183.6109 | 0 | 1043.5219
2369 | 186.2382 | 0 | 1058.4538
2370 | 188.6873 | 0 | 1072.373
2371 | 193.7069 | 0 | 1100.901
2372 | 183.3644 | 0 | 1042.1212
2373 | 190.7555 | 0 | 1084.1273
2374 | 163.6445 | 0 | 930.0461
2375 | 153.8575 | 0 | 874.4237
2376 | 88.9227 | 0 | 505.3774
2377 | 95.6431 | 0 | 543.5714
2378 | 99.4488 | 0 | 565.2009
2379 | 102.9032 | 0 | 584.8334
2380 | 120.2724 | 0 | 683.5482
2381 | 156.4382 | 0 | 889.0906
2382 | 183.6741 | 0 | 1043.8811
2383 | 207.8047 | 0 | 1181.0235
2384 | 211.0716 | 0 | 1199.59
2385 | 191.0027 | 0 | 1085.5323
2386 | 175.7527 | 0 | 998.8613
2387 | 166.749 | 0 | 947.6901
2388 | 157.8715 | 0 | 897.2364
2389 | 149.1207 | 0 | 847.5026
2390 | 146.4573 | 0 | 832.3655
2391 | 146.2661 | 0 | 831.2792
2392 | 150.862 | 0 | 857.3991
2393 | 157.7408 | 0 | 896.4937
2394 | 155.3612 | 0 | 882.9695
2395 | 150.7309 | 0 | 856.6538
2396 | 137.7311 | 0 | 782.7719
2397 | 125.8124 | 0 | 715.0337
2398 | 111.3591 | 0 | 632.891
2399 | 98.3034 | 0 | 558.6908
2400 | 61.1111 | 0 | 347.3148
2401 | 65.8602 | 0 | 374.3056
2402 | 67.91 | 0 | 385.9554
2403 | 70.657 | 0 | 401.567
2404 | 83.7457 | 0 | 475.955
2405 | 110.5745 | 0 | 628.4319
2406 | 127.7775 | 0 | 726.202
2407 | 142.3196 | 0 | 808.8496
2408 | 144.0085 | 0 | 818.4484
2409 | 130.8384 | 0 | 743.598
2410 | 120.9225 | 0 | 687.2429
2411 | 114.9122 | 0 | 653.0841
2412 | 109.1894 | 0 | 620.56
2413 | 103.5977 | 0 | 588.7803
2414 | 101.9435 | 0 | 579.3791
2415 | 102.1387 | 0 | 580.4881
2416 | 105.5945 | 0 | 600.1288
2417 | 110.4682 | 0 | 627.8276
2418 | 109.5395 | 0 | 622.5495
2419 | 107.0299 | 0 | 608.2866
2420 | 98.8516 | 0 | 561.8066
2421 | 90.2986 | 0 | 513.1969
2422 | 79.4392 | 0 | 451.4794
2423 | 68.6109 | 0 | 389.9384
2424 | 34.0059 | 0 | 193.2668
2425 | 34.9232 | 0 | 198.48
2426 | 38.1975 | 0 | 217.089
2427 | 41.1745 | 0 | 234.0085
2428 | 51.7527 | 0 | 294.1279
2429 | 78.8197 | 0 | 447.9587
2430 | 96.8258 | 0 | 550.2934
2431 | 96.4772 | 0 | 548.3121
2432 | 85.7796 | 0 | 487.5139
2433 | 77.8718 | 0 | 442.5711
2434 | 69.2096 | 0 | 393.341
2435 | 64.4791 | 0 | 366.4563
2436 | 60.9443 | 0 | 346.3669
2437 | 58.2256 | 0 | 330.9156
2438 | 53.966 | 0 | 306.7065
2439 | 53.686 | 0 | 305.1156
2440 | 54.3276 | 0 | 308.7621
2441 | 55.5254 | 0 | 315.5696
2442 | 61.11 | 0 | 347.3083
2443 | 66.482 | 0 | 377.8395
2444 | 64.6137 | 0 | 367.2214
2445 | 61.8412 | 0 | 351.4643
2446 | 50.7175 | 0 | 288.2443
2447 | 38.7591 | 0 | 220.281
2448 | 78.0183 | 0 | 443.4039
2449 | 83.9732 | 0 | 477.2475
2450 | 87.0584 | 0 | 494.7817
2451 | 90.2565 | 0 | 512.958
2452 | 106.0128 | 0 | 602.5063
2453 | 138.6298 | 0 | 787.8796
2454 | 161.846 | 0 | 919.8248
2455 | 182.1013 | 0 | 1034.9422
2456 | 184.7179 | 0 | 1049.8132
2457 | 167.3892 | 0 | 951.3286
2458 | 154.2627 | 0 | 876.7261
2459 | 146.4426 | 0 | 832.2824
2460 | 138.8235 | 0 | 788.9805
2461 | 131.3353 | 0 | 746.4224
2462 | 129.0776 | 0 | 733.5911
2463 | 129.0565 | 0 | 733.4708
2464 | 133.2222 | 0 | 757.1463
2465 | 139.3232 | 0 | 791.82
2466 | 137.5525 | 0 | 781.757
2467 | 133.7919 | 0 | 760.3839
2468 | 122.7254 | 0 | 697.4895
2469 | 112.1058 | 0 | 637.1345
2470 | 99.009 | 0 | 562.7012
2471 | 86.7212 | 0 | 492.8657
2472 | 46.5384 | 0 | 264.493
2473 | 48.0492 | 0 | 273.0799
2474 | 53.1345 | 0 | 301.9809
2475 | 57.1306 | 0 | 324.6925
2476 | 70.6831 | 0 | 401.7159
2477 | 107.5738 | 0 | 611.3779
2478 | 133.0281 | 0 | 756.0433
2479 | 133.6778 | 0 | 759.7353
2480 | 118.1718 | 0 | 671.61
2481 | 106.9781 | 0 | 607.9923
2482 | 94.4336 | 0 | 536.6976
2483 | 87.8157 | 0 | 499.086
2484 | 82.7011 | 0 | 470.0178
2485 | 78.8807 | 0 | 448.3052
2486 | 72.7802 | 0 | 413.634
2487 | 72.2941 | 0 | 410.8716
2488 | 73.0263 | 0 | 415.0326
2489 | 74.3831 | 0 | 422.7442
2490 | 82.0748 | 0 | 466.4583
2491 | 89.4248 | 0 | 508.2309
2492 | 86.3308 | 0 | 490.6466
2493 | 82.6216 | 0 | 469.5659
2494 | 67.7125 | 0 | 384.8329
2495 | 52.1864 | 0 | 296.5927
2496 | 57.1319 | 0 | 324.6995
2497 | 46.9152 | 0 | 266.6347
2498 | 51.9244 | 0 | 295.1037
2499 | 48.9206 | 0 | 278.0319
2500 | 61.7269 | 0 | 350.8147
2501 | 82.6754 | 0 | 469.8721
2502 | 92.4701 | 0 | 525.5382
2503 | 92.7627 | 0 | 527.2016
2504 | 93.2106 | 0 | 529.7467
2505 | 88.1882 | 0 | 501.2032
2506 | 87.4715 | 0 | 497.13
2507 | 70.3392 | 0 | 399.761
2508 | 71.095 | 0 | 404.0568
2509 | 66.7084 | 0 | 379.1259
2510 | 68.4919 | 0 | 389.2625
2511 | 63.6483 | 0 | 361.7343
2512 | 65.5186 | 0 | 372.3639
2513 | 60.8875 | 0 | 346.0442
2514 | 61.1904 | 0 | 347.7652
2515 | 68.2233 | 0 | 387.7356
2516 | 69.532 | 0 | 395.1736
2517 | 66.8174 | 0 | 379.7455
2518 | 58.1062 | 0 | 330.2372
2519 | 44.1388 | 0 | 250.8557
2520 | 49.4001 | 0 | 280.7573
2521 | 51.1198 | 0 | 290.531
2522 | 55.5209 | 0 | 315.5437
2523 | 64.7885 | 0 | 368.2145
2524 | 99.4653 | 0 | 565.2947
2525 | 133.3467 | 0 | 757.854
2526 | 110.1974 | 0 | 626.2888
2527 | 122.9374 | 0 | 698.694
2528 | 103.7307 | 0 | 589.5359
2529 | 87.1749 | 0 | 495.4443
2530 | 83.955 | 0 | 477.1441
2531 | 76.1371 | 0 | 432.7128
2532 | 75.9381 | 0 | 431.5816
2533 | 69.1685 | 0 | 393.1076
2534 | 69.1573 | 0 | 393.044
2535 | 65.9575 | 0 | 374.8583
2536 | 72.9993 | 0 | 414.8793
2537 | 74.3286 | 0 | 422.4343
2538 | 81.0318 | 0 | 460.5307
2539 | 83.1652 | 0 | 472.6558
2540 | 83.2844 | 0 | 473.3331
2541 | 83.8154 | 0 | 476.3507
2542 | 69.5464 | 0 | 395.2555
2543 | 56.9793 | 0 | 323.8323
2544 | 77.9314 | 0 | 442.9103
2545 | 83.8774 | 0 | 476.7031
2546 | 86.9691 | 0 | 494.2746
2547 | 90.1572 | 0 | 512.3932
2548 | 105.8756 | 0 | 601.7262
2549 | 138.4214 | 0 | 786.695
2550 | 161.6385 | 0 | 918.6454
2551 | 181.9073 | 0 | 1033.8396
2552 | 184.5308 | 0 | 1048.7498
2553 | 167.2104 | 0 | 950.3124
2554 | 154.0885 | 0 | 875.7362
2555 | 146.2741 | 0 | 831.3242
2556 | 138.6568 | 0 | 788.0326
2557 | 131.1694 | 0 | 745.4795
2558 | 128.9111 | 0 | 732.6448
2559 | 128.8842 | 0 | 732.4919
2560 | 133.0401 | 0 | 756.1111
2561 | 139.1317 | 0 | 790.7316
2562 | 137.3505 | 0 | 780.6088
2563 | 133.5822 | 0 | 759.1921
2564 | 122.5147 | 0 | 696.2918
2565 | 111.9133 | 0 | 636.0403
2566 | 98.8474 | 0 | 561.7829
2567 | 86.6061 | 0 | 492.2114
2568 | 79.1268 | 0 | 449.7041
2569 | 85.163 | 0 | 484.0099
2570 | 88.3063 | 0 | 501.8739
2571 | 91.5405 | 0 | 520.2553
2572 | 107.4918 | 0 | 610.9115
2573 | 140.5226 | 0 | 798.637
2574 | 164.1067 | 0 | 932.6732
2575 | 184.701 | 0 | 1049.7175
2576 | 187.3688 | 0 | 1064.8792
2577 | 169.7783 | 0 | 964.9065
2578 | 156.451 | 0 | 889.1634
2579 | 148.5155 | 0 | 844.0629
2580 | 140.7786 | 0 | 800.0918
2581 | 133.1734 | 0 | 756.8688
2582 | 130.8792 | 0 | 743.83
2583 | 130.8495 | 0 | 743.6614
2584 | 135.067 | 0 | 767.6309
2585 | 141.251 | 0 | 802.7764
2586 | 139.4375 | 0 | 792.4695
2587 | 135.6065 | 0 | 770.6968
2588 | 124.3638 | 0 | 706.801
2589 | 113.6024 | 0 | 645.6401
2590 | 100.3428 | 0 | 570.2814
2591 | 87.927 | 0 | 499.7184
2592 | 60.6832 | 0 | 344.8828
2593 | 65.4007 | 0 | 371.6938
2594 | 67.4292 | 0 | 383.2227
2595 | 70.1615 | 0 | 398.7509
2596 | 83.1727 | 0 | 472.698
2597 | 109.8377 | 0 | 624.2445
2598 | 126.9017 | 0 | 721.2247
2599 | 141.317 | 0 | 803.1518
2600 | 142.9873 | 0 | 812.6447
2601 | 129.917 | 0 | 738.3616
2602 | 120.0775 | 0 | 682.4404
2603 | 114.1114 | 0 | 648.5331
2604 | 108.4334 | 0 | 616.263
2605 | 102.8859 | 0 | 584.7351
2606 | 101.2455 | 0 | 575.412
2607 | 101.4433 | 0 | 576.5359
2608 | 104.8785 | 0 | 596.0597
2609 | 109.7199 | 0 | 623.5748
2610 | 108.8063 | 0 | 618.3827
2611 | 106.3225 | 0 | 604.2664
2612 | 98.2107 | 0 | 558.1643
2613 | 89.7132 | 0 | 509.8699
2614 | 78.9185 | 0 | 448.5201
2615 | 68.1433 | 0 | 387.2811
2616 | 35.4879 | 0 | 201.6896
2617 | 36.4742 | 0 | 207.2951
2618 | 39.9599 | 0 | 227.1054
2619 | 43.0578 | 0 | 244.712
2620 | 53.992 | 0 | 306.8544
2621 | 82.2214 | 0 | 467.2916
2622 | 101.1045 | 0 | 574.6108
2623 | 100.8688 | 0 | 573.2711
2624 | 89.6065 | 0 | 509.2638
2625 | 81.3119 | 0 | 462.1224
2626 | 72.1937 | 0 | 410.3011
2627 | 67.2407 | 0 | 382.1515
2628 | 63.5204 | 0 | 361.0076
2629 | 60.6719 | 0 | 344.8185
2630 | 56.1958 | 0 | 319.3793
2631 | 55.8919 | 0 | 317.6525
2632 | 56.5449 | 0 | 321.3636
2633 | 57.7628 | 0 | 328.2855
2634 | 63.5963 | 0 | 361.439
2635 | 69.2023 | 0 | 393.2997
2636 | 67.1915 | 0 | 381.8717
2637 | 64.3078 | 0 | 365.4829
2638 | 52.735 | 0 | 299.7107
2639 | 40.3509 | 0 | 229.3276
2640 | 39.3342 | 0 | 223.5496
2641 | 40.4938 | 0 | 230.1395
2642 | 44.514 | 0 | 252.988
2643 | 47.9275 | 0 | 272.3877
2644 | 59.8069 | 0 | 339.9026
2645 | 91.0566 | 0 | 517.5052
2646 | 112.1972 | 0 | 637.654
2647 | 112.2282 | 0 | 637.8305
2648 | 99.5207 | 0 | 565.6092
2649 | 90.2306 | 0 | 512.8104
2650 | 79.9452 | 0 | 454.3549
2651 | 74.4179 | 0 | 422.942
2652 | 70.2225 | 0 | 399.0977
2653 | 67.0393 | 0 | 381.0068
2654 | 62.0078 | 0 | 352.4108
2655 | 61.6443 | 0 | 350.3451
2656 | 62.3302 | 0 | 354.2432
2657 | 63.6068 | 0 | 361.4989
2658 | 70.0853 | 0 | 398.318
2659 | 76.2984 | 0 | 433.6291
2660 | 73.9303 | 0 | 420.1704
2661 | 70.7561 | 0 | 402.1308
2662 | 58.0105 | 0 | 329.6933
2663 | 44.502 | 0 | 252.9195
2664 | 42.3219 | 0 | 240.5292
2665 | 35.1264 | 0 | 199.6352
2666 | 38.5438 | 0 | 219.057
2667 | 36.7036 | 0 | 208.5989
2668 | 46.885 | 0 | 266.4629
2669 | 63.5372 | 0 | 361.1029
2670 | 71.25 | 0 | 404.9376
2671 | 70.8425 | 0 | 402.6217
2672 | 70.8325 | 0 | 402.5645
2673 | 66.95 | 0 | 380.499
2674 | 66.183 | 0 | 376.1399
2675 | 53.9619 | 0 | 306.6834
2676 | 54.3781 | 0 | 309.0487
2677 | 51.1727 | 0 | 290.8314
2678 | 52.2503 | 0 | 296.9561
2679 | 48.904 | 0 | 277.9379
2680 | 50.3314 | 0 | 286.05
2681 | 47.3336 | 0 | 269.0127
2682 | 47.9231 | 0 | 272.3628
2683 | 53.2196 | 0 | 302.4645
2684 | 54.2773 | 0 | 308.4761
2685 | 52.1385 | 0 | 296.3205
2686 | 45.0927 | 0 | 256.2767
2687 | 34.0456 | 0 | 193.4925
2688 | 46.677 | 0 | 265.2811
2689 | 48.2543 | 0 | 274.2453
2690 | 52.3199 | 0 | 297.3514
2691 | 61.0124 | 0 | 346.7538
2692 | 93.6277 | 0 | 532.1174
2693 | 125.7508 | 0 | 714.6836
2694 | 104.5128 | 0 | 593.9808
2695 | 116.1607 | 0 | 660.1802
2696 | 98.2108 | 0 | 558.1649
2697 | 82.7071 | 0 | 470.0521
2698 | 79.6313 | 0 | 452.5709
2699 | 72.2826 | 0 | 410.8059
2700 | 72.0628 | 0 | 409.5569
2701 | 65.7265 | 0 | 373.5455
2702 | 65.6639 | 0 | 373.1898
2703 | 62.7007 | 0 | 356.3489
2704 | 69.283 | 0 | 393.7584
2705 | 70.5914 | 0 | 401.1946
2706 | 76.9391 | 0 | 437.2704
2707 | 79.0435 | 0 | 449.2305
2708 | 79.1995 | 0 | 450.1169
2709 | 79.6163 | 0 | 452.4862
2710 | 66.0533 | 0 | 375.4031
2711 | 53.9675 | 0 | 306.7152
2712 | 34.5179 | 0 | 196.1766
2713 | 35.4657 | 0 | 201.5634
2714 | 38.8289 | 0 | 220.6774
2715 | 41.8456 | 0 | 237.8227
2716 | 52.5226 | 0 | 298.5032
2717 | 79.9872 | 0 | 454.5938
2718 | 98.3176 | 0 | 558.7714
2719 | 98.0375 | 0 | 557.1797
2720 | 87.1221 | 0 | 495.1438
2721 | 79.0709 | 0 | 449.3862
2722 | 70.2331 | 0 | 399.1581
2723 | 65.422 | 0 | 371.8149
2724 | 61.8158 | 0 | 351.32
2725 | 59.0497 | 0 | 335.5989
2726 | 54.7081 | 0 | 310.9245
2727 | 54.4172 | 0 | 309.2713
2728 | 55.0589 | 0 | 312.9183
2729 | 56.2563 | 0 | 319.7233
2730 | 61.9281 | 0 | 351.9581
2731 | 67.3809 | 0 | 382.9483
2732 | 65.4493 | 0 | 371.9704
2733 | 62.6407 | 0 | 356.0077
2734 | 51.37 | 0 | 291.9529
2735 | 39.2866 | 0 | 223.2787
2736 | 36.7301 | 0 | 208.7495
2737 | 37.7675 | 0 | 214.6454
2738 | 41.4144 | 0 | 235.3717
2739 | 44.6157 | 0 | 253.5658
2740 | 55.8727 | 0 | 317.543
2741 | 85.0804 | 0 | 483.5402
2742 | 104.6772 | 0 | 594.9153
2743 | 104.5062 | 0 | 593.9437
2744 | 92.7936 | 0 | 527.377
2745 | 84.1845 | 0 | 478.4486
2746 | 74.7025 | 0 | 424.5591
2747 | 69.5668 | 0 | 395.3712
2748 | 65.6983 | 0 | 373.3851
2749 | 62.7436 | 0 | 356.5925
2750 | 58.0932 | 0 | 330.163
2751 | 57.7721 | 0 | 328.3379
2752 | 58.4384 | 0 | 332.1252
2753 | 59.6807 | 0 | 339.1853
2754 | 65.7215 | 0 | 373.5174
2755 | 71.5236 | 0 | 406.4926
2756 | 69.4076 | 0 | 394.4668
2757 | 66.4286 | 0 | 377.5356
2758 | 54.471 | 0 | 309.5769
2759 | 41.7078 | 0 | 237.0393
2760 | 22.1795 | 0 | 126.0533
2761 | 22.6292 | 0 | 128.6094
2762 | 24.4137 | 0 | 138.7512
2763 | 26.4008 | 0 | 150.0443
2764 | 33.8371 | 0 | 192.3077
2765 | 51.579 | 0 | 293.1405
2766 | 62.8509 | 0 | 357.2029
2767 | 61.9688 | 0 | 352.1896
2768 | 55.4947 | 0 | 315.3949
2769 | 50.553 | 0 | 287.3094
2770 | 45.3042 | 0 | 257.4791
2771 | 42.3026 | 0 | 240.42
2772 | 40.1582 | 0 | 228.2326
2773 | 38.443 | 0 | 218.4843
2774 | 35.8222 | 0 | 203.5895
2775 | 35.6995 | 0 | 202.8919
2776 | 36.2027 | 0 | 205.7522
2777 | 37.148 | 0 | 211.1247
2778 | 40.7619 | 0 | 231.6637
2779 | 44.2668 | 0 | 251.5831
2780 | 43.3604 | 0 | 246.4317
2781 | 41.5027 | 0 | 235.8736
2782 | 34.0649 | 0 | 193.6022
2783 | 25.7776 | 0 | 146.5029
2784 | 18.3805 | 0 | 104.4626
2785 | 18.8131 | 0 | 106.9213
2786 | 18.3454 | 0 | 104.2632
2787 | 20.9332 | 0 | 118.9701
2788 | 31.2615 | 0 | 177.6694
2789 | 50.3957 | 0 | 286.4156
2790 | 57.4525 | 0 | 326.5217
2791 | 56.8203 | 0 | 322.9285
2792 | 44.6813 | 0 | 253.9389
2793 | 40.3387 | 0 | 229.2584
2794 | 37.7721 | 0 | 214.6717
2795 | 33.3369 | 0 | 189.4649
2796 | 33.5289 | 0 | 190.5557
2797 | 29.8419 | 0 | 169.6015
2798 | 27.9125 | 0 | 158.6363
2799 | 27.3448 | 0 | 155.4094
2800 | 25.9125 | 0 | 147.2694
2801 | 27.4749 | 0 | 156.1493
2802 | 31.949 | 0 | 181.5767
2803 | 36.5624 | 0 | 207.7963
2804 | 38.143 | 0 | 216.7795
2805 | 34.6826 | 0 | 197.1127
2806 | 28.7541 | 0 | 163.4193
2807 | 23.3019 | 0 | 132.4322
2808 | 11.3136 | 0 | 64.2988
2809 | 11.542 | 0 | 65.5972
2810 | 11.2156 | 0 | 63.7423
2811 | 12.7286 | 0 | 72.3407
2812 | 19.2024 | 0 | 109.1336
2813 | 30.7018 | 0 | 174.4887
2814 | 34.8819 | 0 | 198.2453
2815 | 34.3651 | 0 | 195.3085
2816 | 27.3836 | 0 | 155.63
2817 | 24.9329 | 0 | 141.7021
2818 | 23.3427 | 0 | 132.6641
2819 | 20.778 | 0 | 118.0884
2820 | 20.8683 | 0 | 118.6014
2821 | 18.6226 | 0 | 105.8386
2822 | 17.5309 | 0 | 99.634
2823 | 17.1178 | 0 | 97.2864
2824 | 16.3583 | 0 | 92.9694
2825 | 17.3207 | 0 | 98.439
2826 | 19.9696 | 0 | 113.4938
2827 | 22.6746 | 0 | 128.867
2828 | 23.6836 | 0 | 134.602
2829 | 21.7411 | 0 | 123.562
2830 | 18.0742 | 0 | 102.7219
2831 | 14.4766 | 0 | 82.2754
2832 | 12.6261 | 0 | 71.7585
2833 | 11.7393 | 0 | 66.7183
2834 | 9.3841 | 0 | 53.3331
2835 | 31.3672 | 42.7735 | 0
2836 | 15.3653 | 0 | 87.3261
2837 | 19.816 | 0 | 112.6212
2838 | 19.7319 | 0 | 112.143
2839 | 20.8251 | 0 | 118.3557
2840 | 18.3593 | 0 | 104.3423
2841 | 15.9906 | 0 | 90.8798
2842 | 20.1435 | 0 | 114.4821
2843 | 14.092 | 0 | 80.0897
2844 | 14.3954 | 0 | 81.8138
2845 | 15.3036 | 0 | 86.9754
2846 | 18.5956 | 0 | 105.6851
2847 | 16.9434 | 0 | 96.2951
2848 | 15.6143 | 0 | 88.7415
2849 | 14.0901 | 0 | 80.0788
2850 | 12.3576 | 0 | 70.2322
2851 | 14.5075 | 0 | 82.451
2852 | 15.1647 | 0 | 86.1858
2853 | 15.2461 | 0 | 86.6489
2854 | 13.5264 | 0 | 76.8752
2855 | 9.7511 | 0 | 55.4185
2856 | 8.0073 | 0 | 45.5084
2857 | 8.4175 | 0 | 47.8397
2858 | 10.1003 | 0 | 57.4033
2859 | 9.9192 | 0 | 56.3743
2860 | 14.5231 | 0 | 82.5394
2861 | 19.1748 | 0 | 108.9766
2862 | 16.3111 | 0 | 92.7012
2863 | 19.429 | 0 | 110.4214
2864 | 14.622 | 0 | 83.1018
2865 | 13.3319 | 0 | 75.7694
2866 | 12.8243 | 0 | 72.885
2867 | 11.7807 | 0 | 66.9536
2868 | 11.8236 | 0 | 67.1974
2869 | 11.0921 | 0 | 63.0402
2870 | 10.8686 | 0 | 61.7701
2871 | 9.9475 | 0 | 56.5352
2872 | 9.6184 | 0 | 54.6645
2873 | 10.9122 | 0 | 62.0176
2874 | 12.3864 | 0 | 70.3958
2875 | 12.1557 | 0 | 69.0846
2876 | 14.3547 | 0 | 81.5827
2877 | 14.6678 | 0 | 83.3622
2878 | 12.2123 | 0 | 69.4066
2879 | 9.5143 | 0 | 54.0728
2880 | 6.9688 | 0 | 39.606
2881 | 7.6911 | 0 | 43.7111
2882 | 8.1283 | 0 | 46.1959
2883 | 8.0599 | 0 | 45.8071
2884 | 12.0525 | 0 | 68.4983
2885 | 25.403 | 0 | 144.3736
2886 | 21.8482 | 0 | 124.1708
2887 | 20.9711 | 0 | 119.1857
2888 | 14.4762 | 0 | 82.2731
2889 | 14.6274 | 0 | 83.1323
2890 | 15.2983 | 0 | 86.9455
2891 | 14.3634 | 0 | 81.6319
2892 | 13.2485 | 0 | 75.2957
2893 | 11.1462 | 0 | 63.3477
2894 | 11.371 | 0 | 64.6251
2895 | 10.7384 | 0 | 61.03
2896 | 9.6074 | 0 | 54.6021
2897 | 10.3198 | 0 | 58.651
2898 | 11.0877 | 0 | 63.0149
2899 | 13.7472 | 0 | 78.1298
2900 | 14.7945 | 0 | 84.0821
2901 | 12.7 | 0 | 72.1786
2902 | 11.6949 | 0 | 66.466
2903 | 9.233 | 0 | 52.4745
2904 | 6.9197 | 0 | 39.327
2905 | 7.6332 | 0 | 43.3822
2906 | 8.0621 | 0 | 45.8197
2907 | 7.9925 | 0 | 45.424
2908 | 11.9574 | 0 | 67.9579
2909 | 25.1396 | 0 | 142.8766
2910 | 21.6203 | 0 | 122.8752
2911 | 20.7819 | 0 | 118.1106
2912 | 14.3708 | 0 | 81.6743
2913 | 14.5216 | 0 | 82.5309
2914 | 15.1767 | 0 | 86.2541
2915 | 14.2526 | 0 | 81.0021
2916 | 13.1548 | 0 | 74.7631
2917 | 11.0754 | 0 | 62.9452
2918 | 11.2993 | 0 | 64.2175
2919 | 10.667 | 0 | 60.624
2920 | 9.5515 | 0 | 54.2845
2921 | 10.2596 | 0 | 58.3085
2922 | 11.0209 | 0 | 62.6352
2923 | 13.6436 | 0 | 77.5409
2924 | 14.6844 | 0 | 83.4563
2925 | 12.6179 | 0 | 71.7116
2926 | 11.6179 | 0 | 66.0284
2927 | 9.168 | 0 | 52.1048
2928 | 6.7023 | 0 | 38.0915
2929 | 7.3992 | 0 | 42.0522
2930 | 7.8229 | 0 | 44.4599
2931 | 7.7581 | 0 | 44.0918
2932 | 11.5977 | 0 | 65.9137
2933 | 24.4825 | 0 | 139.1421
2934 | 21.0574 | 0 | 119.6763
2935 | 20.1941 | 0 | 114.77
2936 | 13.9246 | 0 | 79.1384
2937 | 14.0697 | 0 | 79.9627
2938 | 14.7217 | 0 | 83.6682
2939 | 13.8199 | 0 | 78.5432
2940 | 12.7421 | 0 | 72.4176
2941 | 10.7153 | 0 | 60.8987
2942 | 10.9311 | 0 | 62.1249
2943 | 10.3252 | 0 | 58.6817
2944 | 9.2329 | 0 | 52.4735
2945 | 9.9177 | 0 | 56.3655
2946 | 10.6568 | 0 | 60.5664
2947 | 13.2256 | 0 | 75.1653
2948 | 14.2323 | 0 | 80.8869
2949 | 12.21 | 0 | 69.3934
2950 | 11.2444 | 0 | 63.9057
2951 | 8.88 | 0 | 50.4677
2952 | 10.9475 | 0 | 62.2181
2953 | 11.1681 | 0 | 63.4721
2954 | 10.8519 | 0 | 61.6748
2955 | 12.315 | 0 | 69.9902
2956 | 18.5806 | 0 | 105.5995
2957 | 29.7049 | 0 | 168.8227
2958 | 33.7479 | 0 | 191.8006
2959 | 33.2465 | 0 | 188.951
2960 | 26.4962 | 0 | 150.5865
2961 | 24.1272 | 0 | 137.1228
2962 | 22.5883 | 0 | 128.3766
2963 | 20.1084 | 0 | 114.2826
2964 | 20.1954 | 0 | 114.7774
2965 | 18.0227 | 0 | 102.429
2966 | 16.9673 | 0 | 96.431
2967 | 16.567 | 0 | 94.1556
2968 | 15.8333 | 0 | 89.9857
2969 | 16.7645 | 0 | 95.2784
2970 | 19.3266 | 0 | 109.8396
2971 | 21.9426 | 0 | 124.7071
2972 | 22.9194 | 0 | 130.2587
2973 | 21.0418 | 0 | 119.5873
2974 | 17.4934 | 0 | 99.4206
2975 | 14.0096 | 0 | 79.621
2976 | 17.9326 | 0 | 101.9172
2977 | 18.3494 | 0 | 104.286
2978 | 17.8878 | 0 | 101.6621
2979 | 20.4013 | 0 | 115.9475
2980 | 30.4942 | 0 | 173.3087
2981 | 49.1234 | 0 | 279.1849
2982 | 55.9855 | 0 | 318.1842
2983 | 55.3509 | 0 | 314.5775
2984 | 43.576 | 0 | 247.6572
2985 | 39.3702 | 0 | 223.7542
2986 | 36.8647 | 0 | 209.5146
2987 | 32.5606 | 0 | 185.053
2988 | 32.744 | 0 | 186.0951
2989 | 29.1502 | 0 | 165.6703
2990 | 27.2812 | 0 | 155.0482
2991 | 26.7184 | 0 | 151.8496
2992 | 25.338 | 0 | 144.0045
2993 | 26.8625 | 0 | 152.6686
2994 | 31.2129 | 0 | 177.3933
2995 | 35.6951 | 0 | 202.8674
2996 | 37.2423 | 0 | 211.6604
2997 | 33.8923 | 0 | 192.6212
2998 | 28.1058 | 0 | 159.7347
2999 | 22.7527 | 0 | 129.3113
3000 | 25.2762 | 0 | 143.6531
3001 | 23.8634 | 0 | 135.6236
3002 | 20.4808 | 0 | 116.399
3003 | 23.4768 | 0 | 133.4267
3004 | 32.8884 | 0 | 186.9158
3005 | 43.7232 | 0 | 248.4938
3006 | 51.3846 | 0 | 292.036
3007 | 48.2167 | 0 | 274.0313
3008 | 45.8441 | 0 | 260.5471
3009 | 41.9087 | 0 | 238.1814
3010 | 44.5272 | 0 | 253.0631
3011 | 36.1021 | 0 | 205.1803
3012 | 36.101 | 0 | 205.1741
3013 | 34.8683 | 0 | 198.1683
3014 | 37.137 | 0 | 211.0617
3015 | 35.1642 | 0 | 199.8501
3016 | 34.2804 | 0 | 194.8269
3017 | 32.6259 | 0 | 185.4241
3018 | 29.9801 | 0 | 170.3871
3019 | 34.3934 | 0 | 195.4689
3020 | 35.0119 | 0 | 198.9841
3021 | 35.0097 | 0 | 198.9718
3022 | 29.8604 | 0 | 169.7065
3023 | 22.012 | 0 | 125.1013
3024 | 16.2948 | 0 | 92.6085
3025 | 16.8537 | 0 | 95.7852
3026 | 20.5635 | 0 | 116.869
3027 | 20.6482 | 0 | 117.3505
3028 | 31.1591 | 0 | 177.0874
3029 | 42.8847 | 0 | 243.7278
3030 | 43.1658 | 0 | 245.3257
3031 | 42.5752 | 0 | 241.969
3032 | 32.8253 | 0 | 186.5572
3033 | 29.1876 | 0 | 165.8828
3034 | 27.8427 | 0 | 158.2391
3035 | 25.1465 | 0 | 142.9157
3036 | 25.066 | 0 | 142.4582
3037 | 23.4566 | 0 | 133.3118
3038 | 22.0781 | 0 | 125.4771
3039 | 21.0514 | 0 | 119.6419
3040 | 21.4995 | 0 | 122.189
3041 | 24.3067 | 0 | 138.1428
3042 | 27.076 | 0 | 153.8817
3043 | 27.3258 | 0 | 155.3014
3044 | 31.5077 | 0 | 179.0685
3045 | 32.5336 | 0 | 184.8993
3046 | 25.9074 | 0 | 147.2403
3047 | 20.1454 | 0 | 114.4928
3048 | 18.272 | 0 | 103.8461
3049 | 18.7031 | 0 | 106.2957
3050 | 18.2391 | 0 | 103.6587
3051 | 20.8136 | 0 | 118.2903
3052 | 31.078 | 0 | 176.6265
3053 | 50.1063 | 0 | 284.7707
3054 | 57.1255 | 0 | 324.6635
3055 | 56.5002 | 0 | 321.1097
3056 | 44.4206 | 0 | 252.4571
3057 | 40.098 | 0 | 227.8905
3058 | 37.5469 | 0 | 213.3914
3059 | 33.1337 | 0 | 188.3098
3060 | 33.3252 | 0 | 189.398
3061 | 29.6594 | 0 | 168.5641
3062 | 27.739 | 0 | 157.6499
3063 | 27.1762 | 0 | 154.4512
3064 | 25.7493 | 0 | 146.3417
3065 | 27.3025 | 0 | 155.1691
3066 | 31.7528 | 0 | 180.4615
3067 | 36.3423 | 0 | 206.5457
3068 | 37.9127 | 0 | 215.4707
3069 | 34.468 | 0 | 195.8931
3070 | 28.575 | 0 | 162.4011
3071 | 23.161 | 0 | 131.6315
3072 | 17.3124 | 0 | 98.3923
3073 | 17.7088 | 0 | 100.6453
3074 | 17.2571 | 0 | 98.0776
3075 | 19.6711 | 0 | 111.7972
3076 | 29.4333 | 0 | 167.2791
3077 | 47.3743 | 0 | 269.2441
3078 | 53.9732 | 0 | 306.7478
3079 | 53.3404 | 0 | 303.1513
3080 | 42.0502 | 0 | 238.9853
3081 | 38.0249 | 0 | 216.1085
3082 | 35.6044 | 0 | 202.3519
3083 | 31.4753 | 0 | 178.8847
3084 | 31.6479 | 0 | 179.8657
3085 | 28.1822 | 0 | 160.1686
3086 | 26.3929 | 0 | 149.9999
3087 | 25.8396 | 0 | 146.8549
3088 | 24.5262 | 0 | 139.3906
3089 | 25.9981 | 0 | 147.7556
3090 | 30.1814 | 0 | 171.5311
3091 | 34.4874 | 0 | 196.0033
3092 | 35.9867 | 0 | 204.5246
3093 | 32.7822 | 0 | 186.3121
3094 | 27.193 | 0 | 154.5471
3095 | 21.9869 | 0 | 124.959
3096 | 11.158 | 0 | 63.4148
3097 | 11.3828 | 0 | 64.6921
3098 | 11.0603 | 0 | 62.8593
3099 | 12.5512 | 0 | 71.3327
3100 | 18.9378 | 0 | 107.6297
3101 | 30.2749 | 0 | 172.0624
3102 | 34.395 | 0 | 195.4783
3103 | 33.8834 | 0 | 192.5709
3104 | 27.0053 | 0 | 153.4801
3105 | 24.5917 | 0 | 139.7628
3106 | 23.0231 | 0 | 130.8482
3107 | 20.4963 | 0 | 116.487
3108 | 20.5849 | 0 | 116.9907
3109 | 18.3704 | 0 | 104.4053
3110 | 17.2952 | 0 | 98.2943
3111 | 16.8868 | 0 | 95.9735
3112 | 16.1395 | 0 | 91.7264
3113 | 17.0887 | 0 | 97.1208
3114 | 19.6996 | 0 | 111.9596
3115 | 22.3654 | 0 | 127.1099
3116 | 23.3611 | 0 | 132.7691
3117 | 21.4481 | 0 | 121.897
3118 | 17.8314 | 0 | 101.3419
3119 | 14.2796 | 0 | 81.1557
3120 | 7.3954 | 0 | 42.0305
3121 | 8.1514 | 0 | 46.3273
3122 | 8.6005 | 0 | 48.8795
3123 | 8.5231 | 0 | 48.4395
3124 | 12.7614 | 0 | 72.5272
3125 | 26.718 | 0 | 151.8475
3126 | 22.9752 | 0 | 130.5758
3127 | 22.1371 | 0 | 125.8126
3128 | 15.3528 | 0 | 87.2551
3129 | 15.5149 | 0 | 88.1765
3130 | 16.1954 | 0 | 92.0438
3131 | 15.2153 | 0 | 86.4735
3132 | 14.0584 | 0 | 79.8988
3133 | 11.8505 | 0 | 67.3501
3134 | 12.0909 | 0 | 68.7167
3135 | 11.4078 | 0 | 64.8342
3136 | 10.2291 | 0 | 58.1353
3137 | 10.9869 | 0 | 62.4424
3138 | 11.7985 | 0 | 67.0549
3139 | 14.5695 | 0 | 82.8031
3140 | 15.6835 | 0 | 89.1343
3141 | 13.4982 | 0 | 76.7149
3142 | 12.4261 | 0 | 70.6219
3143 | 9.7983 | 0 | 55.6869
3144 | 7.0618 | 0 | 40.1344
3145 | 7.7878 | 0 | 44.2607
3146 | 8.2224 | 0 | 46.7308
3147 | 8.1504 | 0 | 46.3213
3148 | 12.197 | 0 | 69.3195
3149 | 25.6064 | 0 | 145.5296
3150 | 22.0209 | 0 | 125.152
3151 | 21.1844 | 0 | 120.3981
3152 | 14.6639 | 0 | 83.3401
3153 | 14.8181 | 0 | 84.2162
3154 | 15.4802 | 0 | 87.979
3155 | 14.5396 | 0 | 82.6332
3156 | 13.4247 | 0 | 76.2969
3157 | 11.3073 | 0 | 64.2632
3158 | 11.5362 | 0 | 65.5639
3159 | 10.8885 | 0 | 61.8828
3160 | 9.7545 | 0 | 55.4383
3161 | 10.4775 | 0 | 59.5471
3162 | 11.2537 | 0 | 63.9588
3163 | 13.9197 | 0 | 79.1104
3164 | 14.9825 | 0 | 85.1504
3165 | 12.8812 | 0 | 73.2082
3166 | 11.8596 | 0 | 67.402
3167 | 9.3563 | 0 | 53.1747
3168 | 16.6812 | 0 | 94.8048
3169 | 15.8079 | 0 | 89.8413
3170 | 13.6703 | 0 | 77.6927
3171 | 15.589 | 0 | 88.5977
3172 | 22.1653 | 0 | 125.9727
3173 | 29.7858 | 0 | 169.2826
3174 | 34.7666 | 0 | 197.59
3175 | 32.6522 | 0 | 185.5731
3176 | 30.9039 | 0 | 175.637
3177 | 28.4461 | 0 | 161.6687
3178 | 29.8565 | 0 | 169.6843
3179 | 24.5913 | 0 | 139.7604
3180 | 24.5736 | 0 | 139.6599
3181 | 23.5946 | 0 | 134.0957
3182 | 24.9503 | 0 | 141.8011
3183 | 23.6389 | 0 | 134.348
3184 | 23.1337 | 0 | 131.4766
3185 | 22.2321 | 0 | 126.3524
3186 | 20.8107 | 0 | 118.2742
3187 | 23.6735 | 0 | 134.5447
3188 | 24.1984 | 0 | 137.5277
3189 | 24.1631 | 0 | 137.3268
3190 | 20.5958 | 0 | 117.0528
3191 | 15.1718 | 0 | 86.2267
3192 | 34.8677 | 0 | 198.1648
3193 | 35.868 | 0 | 203.8501
3194 | 38.5583 | 0 | 219.1398
3195 | 44.8118 | 0 | 254.6804
3196 | 68.6151 | 0 | 389.9624
3197 | 93.0193 | 0 | 528.6595
3198 | 79.5261 | 0 | 451.9735
3199 | 86.7722 | 0 | 493.1556
3200 | 74.1032 | 0 | 421.1531
3201 | 63.0424 | 0 | 358.2909
3202 | 60.6201 | 0 | 344.5241
3203 | 55.2732 | 0 | 314.1359
3204 | 54.9907 | 0 | 312.5303
3205 | 50.482 | 0 | 286.906
3206 | 50.241 | 0 | 285.5365
3207 | 48.2525 | 0 | 274.2348
3208 | 52.9031 | 0 | 300.6659
3209 | 54.076 | 0 | 307.3321
3210 | 58.8698 | 0 | 334.5769
3211 | 60.7725 | 0 | 345.3906
3212 | 61.051 | 0 | 346.9732
3213 | 61.0458 | 0 | 346.9434
3214 | 50.6133 | 0 | 287.652
3215 | 40.7956 | 0 | 231.8547
3216 | 37.7457 | 0 | 214.5214
3217 | 38.8399 | 0 | 220.7402
3218 | 42.6541 | 0 | 242.4175
3219 | 45.9353 | 0 | 261.0659
3220 | 57.4019 | 0 | 326.234
3221 | 87.4005 | 0 | 496.7262
3222 | 107.6286 | 0 | 611.6889
3223 | 107.5769 | 0 | 611.3953
3224 | 95.4451 | 0 | 542.4464
3225 | 86.5571 | 0 | 491.9327
3226 | 76.7369 | 0 | 436.1216
3227 | 71.4434 | 0 | 406.0365
3228 | 67.4374 | 0 | 383.2691
3229 | 64.39 | 0 | 365.9498
3230 | 59.5812 | 0 | 338.62
3231 | 59.2399 | 0 | 336.68
3232 | 59.9086 | 0 | 340.4807
3233 | 61.1541 | 0 | 347.5593
3234 | 67.3674 | 0 | 382.8714
3235 | 73.3297 | 0 | 416.7572
3236 | 71.0961 | 0 | 404.0628
3237 | 68.044 | 0 | 386.7167
3238 | 55.7904 | 0 | 317.0755
3239 | 42.7667 | 0 | 243.0574
3240 | 19.2189 | 0 | 109.2273
3241 | 19.6771 | 0 | 111.8316
3242 | 19.1941 | 0 | 109.0863
3243 | 21.9123 | 0 | 124.5348
3244 | 32.6935 | 0 | 185.8082
3245 | 52.7438 | 0 | 299.7606
3246 | 60.1479 | 0 | 341.8408
3247 | 59.5067 | 0 | 338.1966
3248 | 46.7378 | 0 | 265.6263
3249 | 42.1625 | 0 | 239.6234
3250 | 39.4805 | 0 | 224.3806
3251 | 34.8172 | 0 | 197.8778
3252 | 35.0222 | 0 | 199.0429
3253 | 31.1634 | 0 | 177.112
3254 | 29.1311 | 0 | 165.5618
3255 | 28.5473 | 0 | 162.2441
3256 | 27.0307 | 0 | 153.6247
3257 | 28.6644 | 0 | 162.9091
3258 | 33.3588 | 0 | 189.5892
3259 | 38.2036 | 0 | 217.1239
3260 | 39.8507 | 0 | 226.4848
3261 | 36.2032 | 0 | 205.755
3262 | 30.0071 | 0 | 170.5406
3263 | 24.3438 | 0 | 138.3541
3264 | 50.0714 | 0 | 284.5726
3265 | 51.7633 | 0 | 294.1879
3266 | 57.3911 | 0 | 326.1729
3267 | 61.6705 | 0 | 350.4938
3268 | 76.0123 | 0 | 432.0034
3269 | 115.6644 | 0 | 657.3591
3270 | 143.2616 | 0 | 814.2037
3271 | 144.2526 | 0 | 819.8356
3272 | 127.3451 | 0 | 723.7447
3273 | 115.2053 | 0 | 654.75
3274 | 101.5296 | 0 | 577.0264
3275 | 94.3719 | 0 | 536.3472
3276 | 88.7972 | 0 | 504.664
3277 | 84.6609 | 0 | 481.1561
3278 | 78.027 | 0 | 443.4537
3279 | 77.4774 | 0 | 440.3299
3280 | 78.2273 | 0 | 444.5918
3281 | 79.614 | 0 | 452.473
3282 | 87.9023 | 0 | 499.5779
3283 | 95.8098 | 0 | 544.5189
3284 | 92.3417 | 0 | 524.8085
3285 | 88.3729 | 0 | 502.2527
3286 | 72.4135 | 0 | 411.5499
3287 | 55.9262 | 0 | 317.847
3288 | 43.9371 | 0 | 249.7091
3289 | 45.3222 | 0 | 257.581
3290 | 50.0254 | 0 | 284.3109
3291 | 53.8108 | 0 | 305.8248
3292 | 66.7554 | 0 | 379.3929
3293 | 101.6086 | 0 | 577.4753
3294 | 125.5087 | 0 | 713.3075
3295 | 125.9396 | 0 | 715.7569
3296 | 111.4405 | 0 | 633.3537
3297 | 100.9326 | 0 | 573.6336
3298 | 89.2009 | 0 | 506.9586
3299 | 82.9763 | 0 | 471.5818
3300 | 78.1924 | 0 | 444.3933
3301 | 74.6016 | 0 | 423.986
3302 | 68.886 | 0 | 391.502
3303 | 68.4438 | 0 | 388.9887
3304 | 69.1586 | 0 | 393.0513
3305 | 70.4853 | 0 | 400.5916
3306 | 77.7391 | 0 | 441.8172
3307 | 84.6786 | 0 | 481.2566
3308 | 81.8444 | 0 | 465.1493
3309 | 78.3288 | 0 | 445.1687
3310 | 64.2023 | 0 | 364.8828
3311 | 49.4081 | 0 | 280.8028
3312 | 34.9451 | 0 | 198.6045
3313 | 35.9039 | 0 | 204.0537
3314 | 39.3069 | 0 | 223.3941
3315 | 42.3612 | 0 | 240.7529
3316 | 53.173 | 0 | 302.2
3317 | 80.978 | 0 | 460.2249
3318 | 99.5328 | 0 | 565.6782
3319 | 99.2459 | 0 | 564.0478
3320 | 88.198 | 0 | 501.2587
3321 | 80.0483 | 0 | 454.941
3322 | 71.1032 | 0 | 404.1029
3323 | 66.2329 | 0 | 376.4238
3324 | 62.583 | 0 | 355.6799
3325 | 59.7829 | 0 | 339.7659
3326 | 55.3884 | 0 | 314.7906
3327 | 55.0942 | 0 | 313.1187
3328 | 55.7443 | 0 | 316.8134
3329 | 56.9573 | 0 | 323.7073
3330 | 62.6992 | 0 | 356.3402
3331 | 68.2195 | 0 | 387.714
3332 | 66.2656 | 0 | 376.6092
3333 | 63.4219 | 0 | 360.4476
3334 | 52.0108 | 0 | 295.5947
3335 | 39.7753 | 0 | 226.0564
3336 | 19.1055 | 0 | 108.5831
3337 | 18.0862 | 0 | 102.7901
3338 | 15.6074 | 0 | 88.7022
3339 | 17.8239 | 0 | 101.2992
3340 | 25.2383 | 0 | 143.4377
3341 | 33.8149 | 0 | 192.1813
3342 | 39.5438 | 0 | 224.7408
3343 | 37.1298 | 0 | 211.0208
3344 | 35.1862 | 0 | 199.9748
3345 | 32.3263 | 0 | 183.7212
3346 | 34.044 | 0 | 193.4835
3347 | 27.9186 | 0 | 158.6705
3348 | 27.9038 | 0 | 158.5865
3349 | 26.8358 | 0 | 152.5167
3350 | 28.4342 | 0 | 161.6008
3351 | 26.9352 | 0 | 153.0819
3352 | 26.3314 | 0 | 149.6503
3353 | 25.2375 | 0 | 143.433
3354 | 23.5049 | 0 | 133.5862
3355 | 26.7998 | 0 | 152.3122
3356 | 27.3634 | 0 | 155.5152
3357 | 27.3338 | 0 | 155.3471
3358 | 23.3025 | 0 | 132.4361
3359 | 17.169 | 0 | 97.5773
3360 | 10.4957 | 0 | 59.6504
3361 | 11.0283 | 0 | 62.6776
3362 | 13.1507 | 0 | 74.7398
3363 | 12.9072 | 0 | 73.3558
3364 | 18.9439 | 0 | 107.6644
3365 | 25.0357 | 0 | 142.2861
3366 | 21.2946 | 0 | 121.0241
3367 | 25.4082 | 0 | 144.4034
3368 | 19.2312 | 0 | 109.2972
3369 | 17.6066 | 0 | 100.0639
3370 | 16.9268 | 0 | 96.2007
3371 | 15.584 | 0 | 88.5692
3372 | 15.6412 | 0 | 88.8942
3373 | 14.6608 | 0 | 83.3221
3374 | 14.3928 | 0 | 81.7989
3375 | 13.1677 | 0 | 74.8365
3376 | 12.742 | 0 | 72.4171
3377 | 14.4215 | 0 | 81.9621
3378 | 16.3213 | 0 | 92.7592
3379 | 16.0469 | 0 | 91.1998
3380 | 18.8923 | 0 | 107.3712
3381 | 19.2683 | 0 | 109.5084
3382 | 16.0936 | 0 | 91.4653
3383 | 12.5179 | 0 | 71.1436
3384 | 8.867 | 0 | 50.3944
3385 | 9.7632 | 0 | 55.4875
3386 | 10.2869 | 0 | 58.4641
3387 | 10.1894 | 0 | 57.9095
3388 | 15.2724 | 0 | 86.7979
3389 | 31.798 | 0 | 180.7188
3390 | 27.3395 | 0 | 155.3798
3391 | 26.4262 | 0 | 150.1887
3392 | 18.3985 | 0 | 104.565
3393 | 18.5946 | 0 | 105.6793
3394 | 19.3793 | 0 | 110.1392
3395 | 18.2161 | 0 | 103.5281
3396 | 16.855 | 0 | 95.7924
3397 | 14.2303 | 0 | 80.8755
3398 | 14.5205 | 0 | 82.5251
3399 | 13.6898 | 0 | 77.8034
3400 | 12.2978 | 0 | 69.8923
3401 | 13.2082 | 0 | 75.0667
3402 | 14.1781 | 0 | 80.5789
3403 | 17.4497 | 0 | 99.1727
3404 | 18.7879 | 0 | 106.7782
3405 | 16.2048 | 0 | 92.0973
3406 | 14.914 | 0 | 84.7614
3407 | 11.7481 | 0 | 66.7686
3408 | 11.8256 | 0 | 67.2091
3409 | 12.0661 | 0 | 68.5758
3410 | 11.7267 | 0 | 66.6466
3411 | 13.3116 | 0 | 75.6544
3412 | 20.0733 | 0 | 114.0831
3413 | 32.1056 | 0 | 182.4666
3414 | 36.4821 | 0 | 207.3398
3415 | 35.9476 | 0 | 204.3023
3416 | 28.6283 | 0 | 162.704
3417 | 26.0568 | 0 | 148.0895
3418 | 24.395 | 0 | 138.6451
3419 | 21.7069 | 0 | 123.3678
3420 | 21.8026 | 0 | 123.9112
3421 | 19.4542 | 0 | 110.5646
3422 | 18.3088 | 0 | 104.055
3423 | 17.8799 | 0 | 101.6172
3424 | 17.0805 | 0 | 97.074
3425 | 18.0864 | 0 | 102.791
3426 | 20.8599 | 0 | 118.5537
3427 | 23.6933 | 0 | 134.6568
3428 | 24.7464 | 0 | 140.6422
3429 | 22.7076 | 0 | 129.0551
3430 | 18.8756 | 0 | 107.2763
3431 | 15.1259 | 0 | 85.9654
3432 | 7.1184 | 0 | 40.4564
3433 | 7.8491 | 0 | 44.6093
3434 | 8.2857 | 0 | 47.0902
3435 | 8.2125 | 0 | 46.6746
3436 | 12.2917 | 0 | 69.858
3437 | 25.7862 | 0 | 146.5514
3438 | 22.1751 | 0 | 126.0283
3439 | 21.3418 | 0 | 121.2924
3440 | 14.7805 | 0 | 84.0028
3441 | 14.9361 | 0 | 84.887
3442 | 15.6001 | 0 | 88.6608
3443 | 14.6533 | 0 | 83.2795
3444 | 13.5322 | 0 | 76.9082
3445 | 11.4004 | 0 | 64.792
3446 | 11.6313 | 0 | 66.1043
3447 | 10.9771 | 0 | 62.3865
3448 | 9.8364 | 0 | 55.9034
3449 | 10.5653 | 0 | 60.0462
3450 | 11.3474 | 0 | 64.4913
3451 | 14.0293 | 0 | 79.7333
3452 | 15.1009 | 0 | 85.8233
3453 | 12.9868 | 0 | 73.808
3454 | 11.9564 | 0 | 67.952
3455 | 9.4313 | 0 | 53.6013
3456 | 7.2581 | 0 | 41.2502
3457 | 8.0023 | 0 | 45.4797
3458 | 8.4462 | 0 | 48.0023
3459 | 8.3712 | 0 | 47.5762
3460 | 12.5305 | 0 | 71.2151
3461 | 26.2723 | 0 | 149.3141
3462 | 22.5928 | 0 | 128.4022
3463 | 21.7508 | 0 | 123.617
3464 | 15.0698 | 0 | 85.6466
3465 | 15.2286 | 0 | 86.5489
3466 | 15.903 | 0 | 90.382
3467 | 14.9385 | 0 | 84.9007
3468 | 13.7977 | 0 | 78.4168
3469 | 11.6259 | 0 | 66.0737
3470 | 11.8615 | 0 | 67.4126
3471 | 11.1935 | 0 | 63.6163
3472 | 10.0322 | 0 | 57.0161
3473 | 10.7756 | 0 | 61.2411
3474 | 11.5728 | 0 | 65.7718
3475 | 14.303 | 0 | 81.2888
3476 | 15.3958 | 0 | 87.4994
3477 | 13.2433 | 0 | 75.266
3478 | 12.1922 | 0 | 69.2925
3479 | 9.6164 | 0 | 54.653
3480 | 11.034 | 0 | 62.7097
3481 | 11.2558 | 0 | 63.9704
3482 | 10.9365 | 0 | 62.1557
3483 | 12.41 | 0 | 70.5299
3484 | 18.7268 | 0 | 106.4305
3485 | 29.9348 | 0 | 170.1296
3486 | 34.0074 | 0 | 193.2752
3487 | 33.5001 | 0 | 190.3923
3488 | 26.7037 | 0 | 151.7662
3489 | 24.3193 | 0 | 138.215
3490 | 22.7681 | 0 | 129.3988
3491 | 20.2711 | 0 | 115.2075
3492 | 20.3584 | 0 | 115.7038
3493 | 18.1689 | 0 | 103.2599
3494 | 17.1066 | 0 | 97.2226
3495 | 16.7021 | 0 | 94.9238
3496 | 15.9645 | 0 | 90.7314
3497 | 16.9031 | 0 | 96.0659
3498 | 19.4838 | 0 | 110.7332
3499 | 22.1185 | 0 | 125.7068
3500 | 23.1036 | 0 | 131.3053
3501 | 21.2139 | 0 | 120.5655
3502 | 17.6372 | 0 | 100.238
3503 | 14.1222 | 0 | 80.2614
3504 | 15.1098 | 0 | 85.8742
3505 | 14.3277 | 0 | 81.4289
3506 | 12.4057 | 0 | 70.506
3507 | 14.1349 | 0 | 80.3335
3508 | 20.1468 | 0 | 114.5009
3509 | 27.1204 | 0 | 154.1341
3510 | 31.6206 | 0 | 179.7104
3511 | 29.7018 | 0 | 168.8051
3512 | 28.0906 | 0 | 159.6485
3513 | 25.8854 | 0 | 147.1155
3514 | 27.115 | 0 | 154.1035
3515 | 22.3903 | 0 | 127.2515
3516 | 22.3717 | 0 | 127.1459
3517 | 21.4599 | 0 | 121.9639
3518 | 22.6666 | 0 | 128.8221
3519 | 21.4774 | 0 | 122.0629
3520 | 21.0315 | 0 | 119.5291
3521 | 20.2435 | 0 | 115.0507
3522 | 19.0051 | 0 | 108.0121
3523 | 21.5907 | 0 | 122.7072
3524 | 22.0838 | 0 | 125.5093
3525 | 22.0466 | 0 | 125.2982
3526 | 18.7899 | 0 | 106.7892
3527 | 13.84 | 0 | 78.6573
3528 | 10.7408 | 0 | 61.0436
3529 | 11.0775 | 0 | 62.9572
3530 | 13.3132 | 0 | 75.6635
3531 | 13.418 | 0 | 76.2592
3532 | 20.3589 | 0 | 115.7064
3533 | 28.1481 | 0 | 159.9751
3534 | 28.4989 | 0 | 161.9689
3535 | 28.0306 | 0 | 159.3073
3536 | 21.8673 | 0 | 124.2789
3537 | 19.5999 | 0 | 111.3929
3538 | 18.665 | 0 | 106.0793
3539 | 16.9364 | 0 | 96.2551
3540 | 16.877 | 0 | 95.9178
3541 | 15.7566 | 0 | 89.55
3542 | 14.8934 | 0 | 84.6441
3543 | 14.2001 | 0 | 80.7038
3544 | 14.4951 | 0 | 82.3808
3545 | 16.282 | 0 | 92.5361
3546 | 18.0951 | 0 | 102.8405
3547 | 18.3475 | 0 | 104.275
3548 | 21.0019 | 0 | 119.3605
3549 | 21.6122 | 0 | 122.8294
3550 | 17.2949 | 0 | 98.2926
3551 | 13.3863 | 0 | 76.0788
3552 | 11.3064 | 0 | 64.2583
3553 | 11.5369 | 0 | 65.5678
3554 | 11.2128 | 0 | 63.7262
3555 | 12.7293 | 0 | 72.3446
3556 | 19.1925 | 0 | 109.0773
3557 | 30.7002 | 0 | 174.4793
3558 | 34.8867 | 0 | 198.2728
3559 | 34.3774 | 0 | 195.3782
3560 | 27.3729 | 0 | 155.5695
3561 | 24.9114 | 0 | 141.5799
3562 | 23.3227 | 0 | 132.5509
3563 | 20.7505 | 0 | 117.932
3564 | 20.8423 | 0 | 118.4536
3565 | 18.5967 | 0 | 105.6912
3566 | 17.5003 | 0 | 99.4602
3567 | 17.0911 | 0 | 97.1342
3568 | 16.3252 | 0 | 92.7813
3569 | 17.2869 | 0 | 98.2473
3570 | 19.94 | 0 | 113.3258
3571 | 22.6508 | 0 | 128.732
3572 | 23.6572 | 0 | 134.4519
3573 | 21.7055 | 0 | 123.3594
3574 | 18.0419 | 0 | 102.5382
3575 | 14.46 | 0 | 82.1811
3576 | 9.0268 | 0 | 51.3025
3577 | 9.9334 | 0 | 56.455
3578 | 10.4586 | 0 | 59.4395
3579 | 10.3566 | 0 | 58.8601
3580 | 15.5319 | 0 | 88.273
3581 | 32.2409 | 0 | 183.236
3582 | 27.7181 | 0 | 157.5313
3583 | 26.8385 | 0 | 152.5324
3584 | 18.7249 | 0 | 106.4199
3585 | 18.9254 | 0 | 107.5595
3586 | 19.7072 | 0 | 112.0024
3587 | 18.5295 | 0 | 105.3094
3588 | 17.1581 | 0 | 97.5153
3589 | 14.4986 | 0 | 82.4005
3590 | 14.7952 | 0 | 84.0858
3591 | 13.943 | 0 | 79.2425
3592 | 12.5376 | 0 | 71.2552
3593 | 13.4654 | 0 | 76.5284
3594 | 14.451 | 0 | 82.13
3595 | 17.7538 | 0 | 100.9005
3596 | 19.1175 | 0 | 108.6509
3597 | 16.5081 | 0 | 93.8209
3598 | 15.1911 | 0 | 86.3361
3599 | 11.9599 | 0 | 67.9719
3600 | 10.0523 | 0 | 57.1307
3601 | 10.2521 | 0 | 58.2659
3602 | 9.9588 | 0 | 56.599
3603 | 11.2962 | 0 | 64.2
3604 | 17.0583 | 0 | 96.9479
3605 | 27.2519 | 0 | 154.8817
3606 | 30.952 | 0 | 175.9103
3607 | 30.4819 | 0 | 173.2388
3608 | 24.3207 | 0 | 138.2224
3609 | 22.1622 | 0 | 125.9554
3610 | 20.7484 | 0 | 117.9199
3611 | 18.4838 | 0 | 105.0496
3612 | 18.5616 | 0 | 105.4919
3613 | 16.5683 | 0 | 94.1634
3614 | 15.6065 | 0 | 88.6972
3615 | 15.2341 | 0 | 86.5804
3616 | 14.5696 | 0 | 82.8041
3617 | 15.4248 | 0 | 87.6642
3618 | 17.7694 | 0 | 100.9896
3619 | 20.1613 | 0 | 114.5834
3620 | 21.061 | 0 | 119.6966
3621 | 19.3511 | 0 | 109.9786
3622 | 16.0915 | 0 | 91.4532
3623 | 12.8742 | 0 | 73.1684
3624 | 9.3692 | 0 | 53.2482
3625 | 10.3132 | 0 | 58.6131
3626 | 10.8624 | 0 | 61.7347
3627 | 10.7579 | 0 | 61.141
3628 | 16.1292 | 0 | 91.6674
3629 | 33.5317 | 0 | 190.5717
3630 | 28.829 | 0 | 163.8446
3631 | 27.8898 | 0 | 158.5069
3632 | 19.4378 | 0 | 110.4714
3633 | 19.6454 | 0 | 111.6515
3634 | 20.4658 | 0 | 116.3138
3635 | 19.24 | 0 | 109.3475
3636 | 17.8092 | 0 | 101.2154
3637 | 15.0423 | 0 | 85.4904
3638 | 15.3495 | 0 | 87.2364
3639 | 14.4684 | 0 | 82.2286
3640 | 13.0036 | 0 | 73.9037
3641 | 13.9661 | 0 | 79.3739
3642 | 14.99 | 0 | 85.1932
3643 | 18.4326 | 0 | 104.7583
3644 | 19.8473 | 0 | 112.7986
3645 | 17.1283 | 0 | 97.3458
3646 | 15.7629 | 0 | 89.5859
3647 | 12.4135 | 0 | 70.5498
3648 | 12.9266 | 0 | 73.4662
3649 | 13.1957 | 0 | 74.9958
3650 | 12.8311 | 0 | 72.9233
3651 | 14.5768 | 0 | 82.845
3652 | 21.9487 | 0 | 124.7416
3653 | 35.1473 | 0 | 199.7536
3654 | 39.9583 | 0 | 227.0966
3655 | 39.3953 | 0 | 223.8965
3656 | 31.3132 | 0 | 177.9636
3657 | 28.4655 | 0 | 161.779
3658 | 26.6508 | 0 | 151.4652
3659 | 23.685 | 0 | 134.6099
3660 | 23.7941 | 0 | 135.2301
3661 | 21.2232 | 0 | 120.6186
3662 | 19.9553 | 0 | 113.4126
3663 | 19.497 | 0 | 110.8078
3664 | 18.6029 | 0 | 105.7267
3665 | 19.7024 | 0 | 111.9753
3666 | 22.7515 | 0 | 129.3043
3667 | 25.871 | 0 | 147.0335
3668 | 27.0162 | 0 | 153.5421
3669 | 24.7565 | 0 | 140.6996
3670 | 20.5707 | 0 | 116.91
3671 | 16.5119 | 0 | 93.8427
3672 | 19.0538 | 0 | 108.2893
3673 | 18.0377 | 0 | 102.5143
3674 | 15.5663 | 0 | 88.4683
3675 | 17.7763 | 0 | 101.0289
3676 | 25.1732 | 0 | 143.0678
3677 | 33.7299 | 0 | 191.6982
3678 | 39.4428 | 0 | 224.1667
3679 | 37.0351 | 0 | 210.4828
3680 | 35.0955 | 0 | 199.4595
3681 | 32.2444 | 0 | 183.2554
3682 | 33.9552 | 0 | 192.9787
3683 | 27.8484 | 0 | 158.2716
3684 | 27.8335 | 0 | 158.1871
3685 | 26.7672 | 0 | 152.1272
3686 | 28.3603 | 0 | 161.1811
3687 | 26.8654 | 0 | 152.6849
3688 | 26.2637 | 0 | 149.2656
3689 | 25.1741 | 0 | 143.0727
3690 | 23.4485 | 0 | 133.2655
3691 | 26.7341 | 0 | 151.9389
3692 | 27.297 | 0 | 155.1378
3693 | 27.2672 | 0 | 154.9689
3694 | 23.2457 | 0 | 132.1131
3695 | 17.1271 | 0 | 97.3389
3696 | 9.653 | 0 | 54.8613
3697 | 10.1432 | 0 | 57.6473
3698 | 12.1005 | 0 | 68.7714
3699 | 11.877 | 0 | 67.5008
3700 | 17.4289 | 0 | 99.0541
3701 | 23.0319 | 0 | 130.8981
3702 | 19.5904 | 0 | 111.3387
3703 | 23.3721 | 0 | 132.8312
3704 | 17.683 | 0 | 100.4984
3705 | 16.1846 | 0 | 91.9822
3706 | 15.5603 | 0 | 88.4345
3707 | 14.3237 | 0 | 81.4065
3708 | 14.3763 | 0 | 81.705
3709 | 13.4759 | 0 | 76.5882
3710 | 13.2278 | 0 | 75.1782
3711 | 12.1023 | 0 | 68.7813
3712 | 11.7104 | 0 | 66.554
3713 | 13.2561 | 0 | 75.3387
3714 | 15.0054 | 0 | 85.2808
3715 | 14.7513 | 0 | 83.8364
3716 | 17.3706 | 0 | 98.7229
3717 | 17.7187 | 0 | 100.701
3718 | 14.796 | 0 | 84.0906
3719 | 11.5099 | 0 | 65.4146
3720 | 16.6536 | 0 | 94.6482
3721 | 17.0331 | 0 | 96.8046
3722 | 16.5965 | 0 | 94.3237
3723 | 18.9147 | 0 | 107.4985
3724 | 28.3113 | 0 | 160.9023
3725 | 45.5557 | 0 | 258.908
3726 | 51.8953 | 0 | 294.938
3727 | 51.2801 | 0 | 291.4421
3728 | 40.4441 | 0 | 229.8574
3729 | 36.5832 | 0 | 207.9143
3730 | 34.2542 | 0 | 194.6783
3731 | 30.2905 | 0 | 172.1511
3732 | 30.4552 | 0 | 173.0869
3733 | 27.1225 | 0 | 154.1461
3734 | 25.4061 | 0 | 144.3916
3735 | 24.8706 | 0 | 141.3481
3736 | 23.6134 | 0 | 134.2026
3737 | 25.0292 | 0 | 142.2495
3738 | 29.0482 | 0 | 165.0904
3739 | 33.1835 | 0 | 188.593
3740 | 34.6276 | 0 | 196.8003
3741 | 31.5544 | 0 | 179.3342
3742 | 26.1771 | 0 | 148.7729
3743 | 21.157 | 0 | 120.242
3744 | 23.2701 | 0 | 132.2518
3745 | 23.757 | 0 | 135.0189
3746 | 25.6647 | 0 | 145.8609
3747 | 27.7449 | 0 | 157.6833
3748 | 35.4927 | 0 | 201.7168
3749 | 54.0981 | 0 | 307.4575
3750 | 65.972 | 0 | 374.9409
3751 | 65.1126 | 0 | 370.0568
3752 | 58.2693 | 0 | 331.1641
3753 | 53.0628 | 0 | 301.5735
3754 | 47.5155 | 0 | 270.0463
3755 | 44.3578 | 0 | 252.1003
3756 | 42.0917 | 0 | 239.2211
3757 | 40.2863 | 0 | 228.9602
3758 | 37.5207 | 0 | 213.2426
3759 | 37.3859 | 0 | 212.4764
3760 | 37.9053 | 0 | 215.4286
3761 | 38.8806 | 0 | 220.9713
3762 | 42.675 | 0 | 242.5365
3763 | 46.3522 | 0 | 263.4348
3764 | 45.3697 | 0 | 257.851
3765 | 43.4256 | 0 | 246.8021
3766 | 35.6405 | 0 | 202.5568
3767 | 26.9949 | 0 | 153.4213
3768 | 18.0903 | 0 | 102.8134
3769 | 18.5122 | 0 | 105.211
3770 | 18.0479 | 0 | 102.5721
3771 | 20.5865 | 0 | 116.9998
3772 | 30.7638 | 0 | 174.841
3773 | 49.5671 | 0 | 281.7066
3774 | 56.4956 | 0 | 321.0831
3775 | 55.8601 | 0 | 317.4714
3776 | 43.9636 | 0 | 249.8599
3777 | 39.7126 | 0 | 225.7
3778 | 37.1855 | 0 | 211.3374
3779 | 32.8374 | 0 | 186.626
3780 | 33.0234 | 0 | 187.6831
3781 | 29.3971 | 0 | 167.0737
3782 | 27.5082 | 0 | 156.3381
3783 | 26.9428 | 0 | 153.1247
3784 | 25.5458 | 0 | 145.1851
3785 | 27.0836 | 0 | 153.9252
3786 | 31.4761 | 0 | 178.8894
3787 | 36.0028 | 0 | 204.6157
3788 | 37.5622 | 0 | 213.4784
3789 | 34.1758 | 0 | 194.2325
3790 | 28.3391 | 0 | 161.0605
3791 | 22.9479 | 0 | 130.4203
3792 | 7.6069 | 0 | 43.2325
3793 | 8.3815 | 0 | 47.6351
3794 | 8.8392 | 0 | 50.2361
3795 | 8.7582 | 0 | 49.7757
3796 | 13.1181 | 0 | 74.5543
3797 | 27.4133 | 0 | 155.799
3798 | 23.5719 | 0 | 133.9671
3799 | 22.7365 | 0 | 129.2188
3800 | 15.7891 | 0 | 89.7349
3801 | 15.9564 | 0 | 90.6855
3802 | 16.6473 | 0 | 94.6119
3803 | 15.6426 | 0 | 88.902
3804 | 14.4602 | 0 | 82.1821
3805 | 12.1957 | 0 | 69.312
3806 | 12.4436 | 0 | 70.7209
3807 | 11.7375 | 0 | 66.708
3808 | 10.5313 | 0 | 59.8526
3809 | 11.3113 | 0 | 64.2859
3810 | 12.1452 | 0 | 69.025
3811 | 14.9806 | 0 | 85.1398
3812 | 16.1272 | 0 | 91.6563
3813 | 13.8902 | 0 | 78.9427
3814 | 12.7859 | 0 | 72.6666
3815 | 10.0785 | 0 | 57.2795
3816 | 7.2338 | 0 | 41.1119
3817 | 7.9743 | 0 | 45.3205
3818 | 8.4149 | 0 | 47.8249
3819 | 8.3397 | 0 | 47.3971
3820 | 12.4852 | 0 | 70.9577
3821 | 26.1567 | 0 | 148.6575
3822 | 22.4929 | 0 | 127.8349
3823 | 21.6644 | 0 | 123.1261
3824 | 15.0182 | 0 | 85.3533
3825 | 15.1766 | 0 | 86.2538
3826 | 15.8452 | 0 | 90.0534
3827 | 14.8853 | 0 | 84.5984
3828 | 13.7513 | 0 | 78.1533
3829 | 11.5894 | 0 | 65.8665
3830 | 11.8244 | 0 | 67.2022
3831 | 11.1573 | 0 | 63.4109
3832 | 10.0024 | 0 | 56.8469
3833 | 10.7435 | 0 | 61.0588
3834 | 11.5377 | 0 | 65.5723
3835 | 14.2529 | 0 | 81.0038
3836 | 15.3423 | 0 | 87.1953
3837 | 13.2013 | 0 | 75.0273
3838 | 12.1531 | 0 | 69.0703
3839 | 9.5841 | 0 | 54.4699
3840 | 18.1199 | 0 | 102.9813
3841 | 17.1606 | 0 | 97.5295
3842 | 14.8217 | 0 | 84.2365
3843 | 16.9164 | 0 | 96.1416
3844 | 23.9944 | 0 | 136.3681
3845 | 32.1878 | 0 | 182.9342
3846 | 37.6117 | 0 | 213.7599
3847 | 35.3192 | 0 | 200.7307
3848 | 33.4528 | 0 | 190.1237
3849 | 30.7581 | 0 | 174.8086
3850 | 32.3471 | 0 | 183.8393
3851 | 26.5749 | 0 | 151.0339
3852 | 26.5587 | 0 | 150.9421
3853 | 25.5249 | 0 | 145.0667
3854 | 27.023 | 0 | 153.5807
3855 | 25.6002 | 0 | 145.4945
3856 | 25.0374 | 0 | 142.2959
3857 | 24.0239 | 0 | 136.5359
3858 | 22.4217 | 0 | 127.43
3859 | 25.5404 | 0 | 145.1544
3860 | 26.0896 | 0 | 148.2758
3861 | 26.0573 | 0 | 148.0921
3862 | 22.2126 | 0 | 126.2418
3863 | 16.3647 | 0 | 93.006
3864 | 21.2518 | 0 | 120.7813
3865 | 22.0471 | 0 | 125.301
3866 | 27.3234 | 0 | 155.2879
3867 | 27.3316 | 0 | 155.3344
3868 | 41.0138 | 0 | 233.0952
3869 | 56.1807 | 0 | 319.2935
3870 | 56.2016 | 0 | 319.4123
3871 | 55.5964 | 0 | 315.9728
3872 | 42.3302 | 0 | 240.5766
3873 | 37.3132 | 0 | 212.0631
3874 | 35.6602 | 0 | 202.669
3875 | 32.0423 | 0 | 182.107
3876 | 31.9504 | 0 | 181.5848
3877 | 29.9761 | 0 | 170.3639
3878 | 28.0832 | 0 | 159.606
3879 | 26.7786 | 0 | 152.192
3880 | 27.3639 | 0 | 155.518
3881 | 31.1576 | 0 | 177.0791
3882 | 34.7951 | 0 | 197.7521
3883 | 34.9376 | 0 | 198.5617
3884 | 40.6051 | 0 | 230.7726
3885 | 42.0809 | 0 | 239.1597
3886 | 33.3336 | 0 | 189.446
3887 | 26.0496 | 0 | 148.0484
3888 | 14.7951 | 0 | 84.0856
3889 | 15.1187 | 0 | 85.9244
3890 | 14.7171 | 0 | 83.642
3891 | 16.7479 | 0 | 95.184
3892 | 25.1375 | 0 | 142.8651
3893 | 40.3579 | 0 | 229.3676
3894 | 45.9315 | 0 | 261.044
3895 | 45.3393 | 0 | 257.6786
3896 | 35.8881 | 0 | 203.9641
3897 | 32.5376 | 0 | 184.9222
3898 | 30.4649 | 0 | 173.142
3899 | 27.0027 | 0 | 153.4651
3900 | 27.139 | 0 | 154.2398
3901 | 24.1867 | 0 | 137.4611
3902 | 22.6962 | 0 | 128.9902
3903 | 22.1977 | 0 | 126.157
3904 | 21.1244 | 0 | 120.0572
3905 | 22.3825 | 0 | 127.2074
3906 | 25.9154 | 0 | 147.2858
3907 | 29.541 | 0 | 167.8915
3908 | 30.8369 | 0 | 175.2565
3909 | 28.1738 | 0 | 160.121
3910 | 23.3902 | 0 | 132.9341
3911 | 18.8438 | 0 | 107.0955
3912 | 13.2429 | 0 | 75.2636
3913 | 13.5199 | 0 | 76.8383
3914 | 13.1477 | 0 | 74.723
3915 | 14.9391 | 0 | 84.9037
3916 | 22.4871 | 0 | 127.8016
3917 | 36.0186 | 0 | 204.7054
3918 | 40.9532 | 0 | 232.7508
3919 | 40.381 | 0 | 229.4984
3920 | 32.0836 | 0 | 182.3418
3921 | 29.1582 | 0 | 165.7158
3922 | 27.2994 | 0 | 155.1518
3923 | 24.2552 | 0 | 137.8504
3924 | 24.368 | 0 | 138.4915
3925 | 21.7333 | 0 | 123.5177
3926 | 20.4309 | 0 | 116.1159
3927 | 19.9637 | 0 | 113.4603
3928 | 19.0434 | 0 | 108.23
3929 | 20.1697 | 0 | 114.6313
3930 | 23.2972 | 0 | 132.4057
3931 | 26.4979 | 0 | 150.5962
3932 | 27.6698 | 0 | 157.2566
3933 | 25.3481 | 0 | 144.0617
3934 | 21.0605 | 0 | 119.6936
3935 | 16.9111 | 0 | 96.1113
3936 | 19.8008 | 0 | 112.5344
3937 | 20.2792 | 0 | 115.2536
3938 | 19.788 | 0 | 112.4617
3939 | 22.6018 | 0 | 128.4538
3940 | 33.69 | 0 | 191.4717
3941 | 54.3939 | 0 | 309.1386
3942 | 62.0495 | 0 | 352.6482
3943 | 61.4102 | 0 | 349.0149
3944 | 48.1727 | 0 | 273.7816
3945 | 43.4217 | 0 | 246.7802
3946 | 40.6603 | 0 | 231.0858
3947 | 35.8282 | 0 | 203.6236
3948 | 36.0441 | 0 | 204.8504
3949 | 32.0644 | 0 | 182.2329
3950 | 29.9546 | 0 | 170.242
3951 | 29.3638 | 0 | 166.8842
3952 | 27.7809 | 0 | 157.8879
3953 | 29.4638 | 0 | 167.4528
3954 | 34.3179 | 0 | 195.0403
3955 | 39.332 | 0 | 223.5368
3956 | 41.0229 | 0 | 233.1467
3957 | 37.2336 | 0 | 211.6112
3958 | 30.8529 | 0 | 175.3474
3959 | 25.0585 | 0 | 142.416
3960 | 10.6066 | 0 | 60.281
3961 | 10.8194 | 0 | 61.4905
3962 | 10.5121 | 0 | 59.7435
3963 | 11.9276 | 0 | 67.7883
3964 | 18.0011 | 0 | 102.306
3965 | 28.7719 | 0 | 163.5203
3966 | 32.6848 | 0 | 185.7589
3967 | 32.1958 | 0 | 182.9794
3968 | 25.6682 | 0 | 145.8808
3969 | 23.3787 | 0 | 132.8688
3970 | 21.8874 | 0 | 124.3934
3971 | 19.489 | 0 | 110.7623
3972 | 19.5726 | 0 | 111.2376
3973 | 17.4681 | 0 | 99.2771
3974 | 16.4481 | 0 | 93.4799
3975 | 16.0585 | 0 | 91.266
3976 | 15.3508 | 0 | 87.2438
3977 | 16.2531 | 0 | 92.3718
3978 | 18.7327 | 0 | 106.4643
3979 | 21.2638 | 0 | 120.8493
3980 | 22.2111 | 0 | 126.2333
3981 | 20.3967 | 0 | 115.9215
3982 | 16.9584 | 0 | 96.3801
3983 | 13.5768 | 0 | 77.1616
3984 | 9.0814 | 0 | 51.6125
3985 | 9.9944 | 0 | 56.8013
3986 | 10.5239 | 0 | 59.811
3987 | 10.4218 | 0 | 59.2304
3988 | 15.6282 | 0 | 88.8205
3989 | 32.4562 | 0 | 184.4596
3990 | 27.9036 | 0 | 158.5852
3991 | 27.0108 | 0 | 153.5112
3992 | 18.8389 | 0 | 107.0676
3993 | 19.0405 | 0 | 108.2133
3994 | 19.8296 | 0 | 112.6984
3995 | 18.6438 | 0 | 105.9591
3996 | 17.2619 | 0 | 98.1051
3997 | 14.5844 | 0 | 82.8879
3998 | 14.8825 | 0 | 84.5824
3999 | 14.0262 | 0 | 79.7156
4000 | 12.6105 | 0 | 71.6696
4001 | 13.5438 | 0 | 76.9737
4002 | 14.5356 | 0 | 82.6108
4003 | 17.8627 | 0 | 101.5196
4004 | 19.2344 | 0 | 109.3156
4005 | 16.6061 | 0 | 94.3779
4006 | 15.2816 | 0 | 86.8505
4007 | 12.0321 | 0 | 68.3827
4008 | 9.9549 | 0 | 56.5771
4009 | 9.2101 | 0 | 52.3442
4010 | 7.2875 | 0 | 41.4174
4011 | 8.7103 | 0 | 49.5033
4012 | 11.9747 | 0 | 68.0565
4013 | 15.3932 | 0 | 87.4848
4014 | 15.461 | 0 | 87.8702
4015 | 16.1604 | 0 | 91.845
4016 | 14.2354 | 0 | 80.9043
4017 | 12.2738 | 0 | 69.7563
4018 | 15.7335 | 0 | 89.419
4019 | 10.7822 | 0 | 61.2786
4020 | 11.0281 | 0 | 62.6766
4021 | 11.8408 | 0 | 67.295
4022 | 14.5285 | 0 | 82.5703
4023 | 13.2411 | 0 | 75.2536
4024 | 12.1587 | 0 | 69.102
4025 | 10.8569 | 0 | 61.7033
4026 | 9.3942 | 0 | 53.3904
4027 | 11.1394 | 0 | 63.3089
4028 | 11.6086 | 0 | 65.9757
4029 | 11.7016 | 0 | 66.5042
4030 | 10.3639 | 0 | 58.9017
4031 | 7.4522 | 0 | 42.3535
4032 | 7.1684 | 0 | 40.7405
4033 | 7.4746 | 0 | 42.4809
4034 | 9.017 | 0 | 51.2468
4035 | 9.2739 | 0 | 52.7065
4036 | 13.2168 | 0 | 75.1154
4037 | 17.3493 | 0 | 98.6017
4038 | 14.6767 | 0 | 83.4128
4039 | 17.5118 | 0 | 99.5255
4040 | 12.9297 | 0 | 73.484
4041 | 11.651 | 0 | 66.2166
4042 | 11.1851 | 0 | 63.5686
4043 | 10.2279 | 0 | 58.1288
4044 | 10.0634 | 0 | 57.1934
4045 | 9.5924 | 0 | 54.5166
4046 | 9.4083 | 0 | 53.4706
4047 | 8.6414 | 0 | 49.1118
4048 | 8.096 | 0 | 46.0124
4049 | 9.1263 | 0 | 51.8677
4050 | 10.8985 | 0 | 61.9397
4051 | 10.6429 | 0 | 60.4871
4052 | 12.6506 | 0 | 71.8974
4053 | 12.9699 | 0 | 73.7125
4054 | 10.6818 | 0 | 60.7083
4055 | 8.293 | 0 | 47.132
4056 | 5.8971 | 0 | 33.5154
4057 | 6.5744 | 0 | 37.3644
4058 | 7.178 | 0 | 40.7949
4059 | 7.1409 | 0 | 40.5844
4060 | 10.5416 | 0 | 59.9113
4061 | 23.6092 | 0 | 134.1791
4062 | 19.9956 | 0 | 113.6419
4063 | 18.2604 | 0 | 103.7801
4064 | 12.4352 | 0 | 70.6734
4065 | 12.6054 | 0 | 71.6405
4066 | 12.9306 | 0 | 73.489
4067 | 12.4572 | 0 | 70.7984
4068 | 11.328 | 0 | 64.3806
4069 | 9.4458 | 0 | 53.6836
4070 | 9.5719 | 0 | 54.4004
4071 | 9.0412 | 0 | 51.384
4072 | 8.0442 | 0 | 45.7177
4073 | 8.7331 | 0 | 49.6332
4074 | 9.3233 | 0 | 52.9876
4075 | 11.86 | 0 | 67.4042
4076 | 12.6842 | 0 | 72.0887
4077 | 10.9211 | 0 | 62.068
4078 | 9.9718 | 0 | 56.6733
4079 | 7.7499 | 0 | 44.0452
4080 | 5.8156 | 0 | 33.0519
4081 | 6.4825 | 0 | 36.8421
4082 | 7.0761 | 0 | 40.2156
4083 | 7.0391 | 0 | 40.0055
4084 | 10.3928 | 0 | 59.0655
4085 | 23.259 | 0 | 132.1885
4086 | 19.699 | 0 | 111.956
4087 | 17.9974 | 0 | 102.285
4088 | 12.2621 | 0 | 69.6895
4089 | 12.4299 | 0 | 70.6435
4090 | 12.7487 | 0 | 72.455
4091 | 12.2821 | 0 | 69.8032
4092 | 11.171 | 0 | 63.4885
4093 | 9.3169 | 0 | 52.9511
4094 | 9.4416 | 0 | 53.6597
4095 | 8.9172 | 0 | 50.6795
4096 | 7.9358 | 0 | 45.1019
4097 | 8.6152 | 0 | 48.963
4098 | 9.1971 | 0 | 52.2703
4099 | 11.694 | 0 | 66.4606
4100 | 12.5071 | 0 | 71.0823
4101 | 10.7713 | 0 | 61.2171
4102 | 9.835 | 0 | 55.8958
4103 | 7.6429 | 0 | 43.4369
4104 | 5.8125 | 0 | 33.0347
4105 | 6.4801 | 0 | 36.8286
4106 | 7.0751 | 0 | 40.21
4107 | 7.0386 | 0 | 40.0025
4108 | 10.3904 | 0 | 59.0523
4109 | 23.2709 | 0 | 132.2562
4110 | 19.7091 | 0 | 112.0133
4111 | 17.9986 | 0 | 102.2923
4112 | 12.2569 | 0 | 69.6598
4113 | 12.4246 | 0 | 70.613
4114 | 12.7452 | 0 | 72.4352
4115 | 12.2786 | 0 | 69.7831
4116 | 11.1655 | 0 | 63.4572
4117 | 9.3103 | 0 | 52.9135
4118 | 9.4346 | 0 | 53.62
4119 | 8.9115 | 0 | 50.6469
4120 | 7.9288 | 0 | 45.0618
4121 | 8.6078 | 0 | 48.9211
4122 | 9.1896 | 0 | 52.2274
4123 | 11.6899 | 0 | 66.4376
4124 | 12.5023 | 0 | 71.0549
4125 | 10.7644 | 0 | 61.1777
4126 | 9.8288 | 0 | 55.8604
4127 | 7.6387 | 0 | 43.4135
4128 | 6.2595 | 0 | 35.575
4129 | 6.96 | 0 | 39.556
4130 | 7.569 | 0 | 43.0171
4131 | 7.5216 | 0 | 42.7477
4132 | 11.1323 | 0 | 63.2686
4133 | 24.6149 | 0 | 139.8944
4134 | 20.8478 | 0 | 118.4848
4135 | 19.185 | 0 | 109.0348
4136 | 13.1777 | 0 | 74.8931
4137 | 13.3591 | 0 | 75.9245
4138 | 13.6666 | 0 | 77.6717
4139 | 13.1695 | 0 | 74.8469
4140 | 12.0179 | 0 | 68.3015
4141 | 10.0587 | 0 | 57.1672
4142 | 10.1981 | 0 | 57.9592
4143 | 9.6167 | 0 | 54.655
4144 | 8.5925 | 0 | 48.8339
4145 | 9.323 | 0 | 52.9859
4146 | 9.947 | 0 | 56.5322
4147 | 12.5508 | 0 | 71.3306
4148 | 13.4321 | 0 | 76.3389
4149 | 11.6165 | 0 | 66.0204
4150 | 10.6048 | 0 | 60.2704
4151 | 8.2287 | 0 | 46.7667
4152 | 6.7891 | 0 | 38.5848
4153 | 7.4929 | 0 | 42.5847
4154 | 7.919 | 0 | 45.0064
4155 | 7.8524 | 0 | 44.6279
4156 | 11.742 | 0 | 66.7339
4157 | 24.7507 | 0 | 140.6665
4158 | 21.2873 | 0 | 120.9827
4159 | 20.4317 | 0 | 116.1202
4160 | 14.103 | 0 | 80.1523
4161 | 14.2503 | 0 | 80.9893
4162 | 14.9043 | 0 | 84.7062
4163 | 13.9933 | 0 | 79.5288
4164 | 12.9069 | 0 | 73.3543
4165 | 10.8586 | 0 | 61.7128
4166 | 11.0775 | 0 | 62.9572
4167 | 10.4614 | 0 | 59.4556
4168 | 9.3593 | 0 | 53.192
4169 | 10.0533 | 0 | 57.1364
4170 | 10.8014 | 0 | 61.388
4171 | 13.3929 | 0 | 76.1165
4172 | 14.4132 | 0 | 81.9151
4173 | 12.3723 | 0 | 70.3161
4174 | 11.3932 | 0 | 64.7512
4175 | 8.995 | 0 | 51.1214
4176 | 12.6416 | 0 | 71.8466
4177 | 11.7538 | 0 | 66.8008
4178 | 9.3959 | 0 | 53.3999
4179 | 11.1071 | 0 | 63.1252
4180 | 15.3844 | 0 | 87.4349
4181 | 19.8409 | 0 | 112.7622
4182 | 19.7563 | 0 | 112.2818
4183 | 20.8512 | 0 | 118.5041
4184 | 18.3824 | 0 | 104.4732
4185 | 16.0109 | 0 | 90.9953
4186 | 20.1685 | 0 | 114.6245
4187 | 14.11 | 0 | 80.1919
4188 | 14.4137 | 0 | 81.9181
4189 | 15.3228 | 0 | 87.0848
4190 | 18.6187 | 0 | 105.8165
4191 | 16.9645 | 0 | 96.4147
4192 | 15.6338 | 0 | 88.8523
4193 | 14.1079 | 0 | 80.1801
4194 | 12.3735 | 0 | 70.3225
4195 | 14.5259 | 0 | 82.5558
4196 | 15.184 | 0 | 86.2958
4197 | 15.2655 | 0 | 86.759
4198 | 13.5437 | 0 | 76.9731
4199 | 9.7635 | 0 | 55.4894
4200 | 7.4603 | 0 | 42.3995
4201 | 7.8451 | 0 | 44.5866
4202 | 9.457 | 0 | 53.7471
4203 | 9.2916 | 0 | 52.807
4204 | 13.5797 | 0 | 77.1782
4205 | 17.9165 | 0 | 101.8257
4206 | 15.2418 | 0 | 86.6245
4207 | 18.1326 | 0 | 103.0536
4208 | 13.5886 | 0 | 77.2285
4209 | 12.3514 | 0 | 70.1973
4210 | 11.8863 | 0 | 67.5537
4211 | 10.9006 | 0 | 61.9517
4212 | 10.94 | 0 | 62.1759
4213 | 10.27 | 0 | 58.3679
4214 | 10.0486 | 0 | 57.1096
4215 | 9.1998 | 0 | 52.2856
4216 | 8.8901 | 0 | 50.5255
4217 | 10.1042 | 0 | 57.4255
4218 | 11.4948 | 0 | 65.329
4219 | 11.2651 | 0 | 64.0232
4220 | 13.3335 | 0 | 75.7788
4221 | 13.6434 | 0 | 77.5399
4222 | 11.3324 | 0 | 64.4059
4223 | 8.8394 | 0 | 50.2375
4224 | 10.9059 | 0 | 61.9821
4225 | 11.1269 | 0 | 63.2377
4226 | 10.813 | 0 | 61.4537
4227 | 12.2729 | 0 | 69.7508
4228 | 18.5113 | 0 | 105.2057
4229 | 29.6016 | 0 | 168.2356
4230 | 33.6341 | 0 | 191.1536
4231 | 33.1383 | 0 | 188.3361
4232 | 26.3992 | 0 | 150.0353
4233 | 24.0326 | 0 | 136.5855
4234 | 22.4999 | 0 | 127.8743
4235 | 20.0246 | 0 | 113.8062
4236 | 20.1121 | 0 | 114.3038
4237 | 17.9469 | 0 | 101.9982
4238 | 16.8927 | 0 | 96.007
4239 | 16.4957 | 0 | 93.7508
4240 | 15.7612 | 0 | 89.5764
4241 | 16.6889 | 0 | 94.8489
4242 | 19.2444 | 0 | 109.3723
4243 | 21.8544 | 0 | 124.2059
4244 | 22.8265 | 0 | 129.7304
4245 | 20.9504 | 0 | 119.0683
4246 | 17.416 | 0 | 98.981
4247 | 13.9525 | 0 | 79.2968
4248 | 8.9498 | 0 | 50.8647
4249 | 9.8487 | 0 | 55.9737
4250 | 10.3695 | 0 | 58.9332
4251 | 10.2684 | 0 | 58.3589
4252 | 15.3996 | 0 | 87.5208
4253 | 31.9674 | 0 | 181.6813
4254 | 27.483 | 0 | 156.1949
4255 | 26.6103 | 0 | 151.2352
4256 | 18.5652 | 0 | 105.5121
4257 | 18.764 | 0 | 106.6419
4258 | 19.5393 | 0 | 111.0481
4259 | 18.3716 | 0 | 104.4118
4260 | 17.0117 | 0 | 96.6831
4261 | 14.3747 | 0 | 81.6965
4262 | 14.6687 | 0 | 83.3673
4263 | 13.8239 | 0 | 78.5658
4264 | 12.4304 | 0 | 70.6459
4265 | 13.3503 | 0 | 75.874
4266 | 14.3275 | 0 | 81.4279
4267 | 17.6024 | 0 | 100.0402
4268 | 18.9544 | 0 | 107.7244
4269 | 16.3671 | 0 | 93.0195
4270 | 15.0614 | 0 | 85.5988
4271 | 11.8578 | 0 | 67.3918
4272 | 7.5604 | 0 | 42.9684
4273 | 8.3293 | 0 | 47.3381
4274 | 8.7826 | 0 | 49.9145
4275 | 8.7016 | 0 | 49.4541
4276 | 13.035 | 0 | 74.0822
4277 | 27.2214 | 0 | 154.7081
4278 | 23.4065 | 0 | 133.0267
4279 | 22.5856 | 0 | 128.3613
4280 | 15.6917 | 0 | 89.1813
4281 | 15.8581 | 0 | 90.1271
4282 | 16.5416 | 0 | 94.0112
4283 | 15.5442 | 0 | 88.3431
4284 | 14.3718 | 0 | 81.6795
4285 | 12.1234 | 0 | 68.9014
4286 | 12.37 | 0 | 70.3028
4287 | 11.667 | 0 | 66.3076
4288 | 10.4704 | 0 | 59.5066
4289 | 11.2458 | 0 | 63.9138
4290 | 12.0743 | 0 | 68.6221
4291 | 14.8872 | 0 | 84.6086
4292 | 16.027 | 0 | 91.0868
4293 | 13.8075 | 0 | 78.4726
4294 | 12.7094 | 0 | 72.2317
4295 | 10.017 | 0 | 56.9297
4296 | 6.2684 | 0 | 35.6254
4297 | 6.9695 | 0 | 39.6103
4298 | 7.5788 | 0 | 43.0731
4299 | 7.5312 | 0 | 42.8025
4300 | 11.1471 | 0 | 63.3526
4301 | 24.642 | 0 | 140.0486
4302 | 20.8707 | 0 | 118.6154
4303 | 19.2088 | 0 | 109.1698
4304 | 13.196 | 0 | 74.9971
4305 | 13.3777 | 0 | 76.03
4306 | 13.6849 | 0 | 77.7759
4307 | 13.1873 | 0 | 74.9477
4308 | 12.0348 | 0 | 68.3977
4309 | 10.0736 | 0 | 57.2514
4310 | 10.2132 | 0 | 58.0451
4311 | 9.6307 | 0 | 54.7344
4312 | 8.6056 | 0 | 48.9084
4313 | 9.3372 | 0 | 53.0662
4314 | 9.962 | 0 | 56.6174
4315 | 12.568 | 0 | 71.428
4316 | 13.4506 | 0 | 76.444
4317 | 11.6334 | 0 | 66.1164
4318 | 10.6201 | 0 | 60.3577
4319 | 8.2405 | 0 | 46.8332
4320 | 6.0153 | 0 | 34.1872
4321 | 6.6963 | 0 | 38.0574
4322 | 7.2951 | 0 | 41.4603
4323 | 7.253 | 0 | 41.2209
4324 | 10.7223 | 0 | 60.9386
4325 | 23.8443 | 0 | 135.5149
4326 | 20.1949 | 0 | 114.7745
4327 | 18.5207 | 0 | 105.2596
4328 | 12.6728 | 0 | 72.024
4329 | 12.8469 | 0 | 73.013
4330 | 13.1584 | 0 | 74.7836
4331 | 12.6784 | 0 | 72.0558
4332 | 11.5517 | 0 | 65.6521
4333 | 9.6525 | 0 | 54.8584
4334 | 9.7841 | 0 | 55.6062
4335 | 9.2331 | 0 | 52.4745
4336 | 8.2343 | 0 | 46.7981
4337 | 8.9366 | 0 | 50.7899
4338 | 9.5374 | 0 | 54.204
4339 | 12.0774 | 0 | 68.6398
4340 | 12.9215 | 0 | 73.4374
4341 | 11.153 | 0 | 63.386
4342 | 10.1825 | 0 | 57.8704
4343 | 7.9066 | 0 | 44.936
4344 | 11.3971 | 0 | 64.7733
4345 | 9.3621 | 0 | 53.2078
4346 | 5.615 | 0 | 31.912
4347 | 8.8765 | 0 | 50.4483
4348 | 11.9691 | 0 | 68.0243
4349 | 15.9313 | 0 | 90.5428
4350 | 16.0012 | 0 | 90.9401
4351 | 15.4607 | 0 | 87.8685
4352 | 10.1197 | 0 | 57.5136
4353 | 9.995 | 0 | 56.8048
4354 | 15.0052 | 0 | 85.2796
4355 | 9.0204 | 0 | 51.2658
4356 | 9.0963 | 0 | 51.6972
4357 | 8.906 | 0 | 50.616
4358 | 15.4731 | 0 | 87.9387
4359 | 13.7562 | 0 | 78.181
4360 | 11.263 | 0 | 64.0116
4361 | 8.5447 | 0 | 48.5624
4362 | 8.3665 | 0 | 47.5498
4363 | 8.8723 | 0 | 50.4245
4364 | 9.3124 | 0 | 52.9254
4365 | 9.5133 | 0 | 54.067
4366 | 8.2221 | 0 | 46.7287
4367 | 5.957 | 0 | 33.8555
4368 | 6.7765 | 0 | 38.5131
4369 | 7.0675 | 0 | 40.1667
4370 | 8.5849 | 0 | 48.7907
4371 | 8.846 | 0 | 50.2749
4372 | 12.5659 | 0 | 71.416
4373 | 16.4752 | 0 | 93.6339
4374 | 13.9364 | 0 | 79.205
4375 | 16.5992 | 0 | 94.3388
4376 | 12.1719 | 0 | 69.1771
4377 | 10.9126 | 0 | 62.0197
4378 | 10.4819 | 0 | 59.5719
4379 | 9.5587 | 0 | 54.3251
4380 | 9.3956 | 0 | 53.3985
4381 | 8.9717 | 0 | 50.989
4382 | 8.7808 | 0 | 49.9043
4383 | 8.0701 | 0 | 45.8651
4384 | 7.5422 | 0 | 42.8647
4385 | 8.5233 | 0 | 48.4407
4386 | 10.2364 | 0 | 58.1769
4387 | 9.9736 | 0 | 56.6832
4388 | 11.8987 | 0 | 67.6242
4389 | 12.2259 | 0 | 69.4837
4390 | 10.0292 | 0 | 56.9994
4391 | 7.7993 | 0 | 44.326
4392 | 5.8216 | 0 | 33.0861
4393 | 6.494 | 0 | 36.9078
4394 | 7.0966 | 0 | 40.3322
4395 | 7.0617 | 0 | 40.134
4396 | 10.4186 | 0 | 59.2121
4397 | 23.4003 | 0 | 132.9919
4398 | 19.8186 | 0 | 112.6358
4399 | 18.068 | 0 | 102.6866
4400 | 12.2805 | 0 | 69.7941
4401 | 12.4483 | 0 | 70.7478
4402 | 12.7773 | 0 | 72.6178
4403 | 12.3088 | 0 | 69.955
4404 | 11.1842 | 0 | 63.5635
4405 | 9.318 | 0 | 52.9572
4406 | 9.4414 | 0 | 53.6583
4407 | 8.9212 | 0 | 50.7021
4408 | 7.9298 | 0 | 45.0678
4409 | 8.6101 | 0 | 48.9339
4410 | 9.1933 | 0 | 52.2484
4411 | 11.7161 | 0 | 66.5862
4412 | 12.5284 | 0 | 71.2032
4413 | 10.7761 | 0 | 61.244
4414 | 9.8399 | 0 | 55.9235
4415 | 7.6501 | 0 | 43.478
4416 | 5.9006 | 0 | 33.535
4417 | 6.5729 | 0 | 37.3562
4418 | 7.1678 | 0 | 40.7369
4419 | 7.1284 | 0 | 40.513
4420 | 10.5313 | 0 | 59.8531
4421 | 23.4949 | 0 | 133.5294
4422 | 19.8989 | 0 | 113.0923
4423 | 18.2143 | 0 | 103.5177
4424 | 12.4362 | 0 | 70.6793
4425 | 12.6067 | 0 | 71.6483
4426 | 12.9213 | 0 | 73.4361
4427 | 12.4492 | 0 | 70.7529
4428 | 11.3328 | 0 | 64.4081
4429 | 9.4607 | 0 | 53.7682
4430 | 9.5885 | 0 | 54.4944
4431 | 9.0522 | 0 | 51.4467
4432 | 8.0644 | 0 | 45.8328
4433 | 8.7536 | 0 | 49.7494
4434 | 9.3434 | 0 | 53.1017
4435 | 11.856 | 0 | 67.3816
4436 | 12.6826 | 0 | 72.0792
4437 | 10.9345 | 0 | 62.1441
4438 | 9.9835 | 0 | 56.7395
4439 | 7.7552 | 0 | 44.0753
4440 | 6.1786 | 0 | 35.1151
4441 | 6.8713 | 0 | 39.0519
4442 | 7.4746 | 0 | 42.4806
4443 | 7.4284 | 0 | 42.2179
4444 | 10.9923 | 0 | 62.4731
4445 | 24.3273 | 0 | 138.2604
4446 | 20.6042 | 0 | 117.1007
4447 | 18.9506 | 0 | 107.7027
4448 | 13.0088 | 0 | 73.9334
4449 | 13.1879 | 0 | 74.9511
4450 | 13.4939 | 0 | 76.6905
4451 | 13.003 | 0 | 73.9001
4452 | 11.8629 | 0 | 67.421
4453 | 9.9265 | 0 | 56.4154
4454 | 10.0636 | 0 | 57.1951
4455 | 9.491 | 0 | 53.9406
4456 | 8.4777 | 0 | 48.1814
4457 | 9.1988 | 0 | 52.28
4458 | 9.8149 | 0 | 55.7815
4459 | 12.3912 | 0 | 70.4234
4460 | 13.2606 | 0 | 75.3644
4461 | 11.4646 | 0 | 65.1574
4462 | 10.4663 | 0 | 59.4833
4463 | 8.1222 | 0 | 46.1611
4464 | 5.908 | 0 | 33.5773
4465 | 6.5834 | 0 | 37.4159
4466 | 7.1828 | 0 | 40.8225
4467 | 7.1444 | 0 | 40.6039
4468 | 10.5515 | 0 | 59.9676
4469 | 23.5782 | 0 | 134.0025
4470 | 19.9694 | 0 | 113.4927
4471 | 18.261 | 0 | 103.7834
4472 | 12.4545 | 0 | 70.7832
4473 | 12.6251 | 0 | 71.7529
4474 | 12.9447 | 0 | 73.5688
4475 | 12.4713 | 0 | 70.8784
4476 | 11.3478 | 0 | 64.4936
4477 | 9.4687 | 0 | 53.8137
4478 | 9.596 | 0 | 54.5371
4479 | 9.0612 | 0 | 51.4979
4480 | 8.0681 | 0 | 45.8536
4481 | 8.7582 | 0 | 49.7756
4482 | 9.3491 | 0 | 53.1338
4483 | 11.8755 | 0 | 67.4925
4484 | 12.7023 | 0 | 72.1917
4485 | 10.9453 | 0 | 62.2058
4486 | 9.9936 | 0 | 56.7972
4487 | 7.7646 | 0 | 44.129
4488 | 5.98 | 0 | 33.9861
4489 | 6.6585 | 0 | 37.8425
4490 | 7.2564 | 0 | 41.2406
4491 | 7.2152 | 0 | 41.0066
4492 | 10.6641 | 0 | 60.6078
4493 | 23.7419 | 0 | 134.9329
4494 | 20.1081 | 0 | 114.2813
4495 | 18.4286 | 0 | 104.7359
4496 | 12.6002 | 0 | 71.6109
4497 | 12.7731 | 0 | 72.5938
4498 | 13.086 | 0 | 74.3722
4499 | 12.6084 | 0 | 71.6577
4500 | 11.4843 | 0 | 65.269
4501 | 9.593 | 0 | 54.5201
4502 | 9.7233 | 0 | 55.2609
4503 | 9.1771 | 0 | 52.1563
4504 | 8.1813 | 0 | 46.4969
4505 | 8.8796 | 0 | 50.4656
4506 | 9.477 | 0 | 53.8608
4507 | 12.0096 | 0 | 68.2545
4508 | 12.8482 | 0 | 73.0209
4509 | 11.0853 | 0 | 63.0015
4510 | 10.1209 | 0 | 57.5204
4511 | 7.8599 | 0 | 44.6705
4512 | 11.815 | 0 | 67.1486
4513 | 9.7483 | 0 | 55.4028
4514 | 5.9229 | 0 | 33.6617
4515 | 9.2389 | 0 | 52.5075
4516 | 12.5066 | 0 | 71.0792
4517 | 16.6574 | 0 | 94.6698
4518 | 16.6647 | 0 | 94.7109
4519 | 16.207 | 0 | 92.11
4520 | 10.7157 | 0 | 60.9012
4521 | 10.5951 | 0 | 60.2157
4522 | 15.6804 | 0 | 89.1168
4523 | 9.5694 | 0 | 54.3862
4524 | 9.6484 | 0 | 54.8351
4525 | 9.4237 | 0 | 53.5581
4526 | 16.1256 | 0 | 91.6473
4527 | 14.3426 | 0 | 81.5136
4528 | 11.7967 | 0 | 67.0448
4529 | 9.049 | 0 | 51.4283
4530 | 8.8852 | 0 | 50.4976
4531 | 9.4112 | 0 | 53.4873
4532 | 9.893 | 0 | 56.225
4533 | 10.0855 | 0 | 57.3194
4534 | 8.7339 | 0 | 49.6377
4535 | 6.3354 | 0 | 36.0064
4536 | 7.371 | 0 | 41.8919
4537 | 7.6853 | 0 | 43.6781
4538 | 9.247 | 0 | 52.5538
4539 | 9.5036 | 0 | 54.0123
4540 | 13.561 | 0 | 77.0718
4541 | 17.8092 | 0 | 101.2156
4542 | 15.0662 | 0 | 85.6262
4543 | 17.9885 | 0 | 102.2344
4544 | 13.316 | 0 | 75.6793
4545 | 12.0218 | 0 | 68.3239
4546 | 11.5387 | 0 | 65.5784
4547 | 10.562 | 0 | 60.0275
4548 | 10.3958 | 0 | 59.0829
4549 | 9.9028 | 0 | 56.2811
4550 | 9.7205 | 0 | 55.2447
4551 | 8.926 | 0 | 50.7295
4552 | 8.3703 | 0 | 47.5712
4553 | 9.4268 | 0 | 53.5754
4554 | 11.2336 | 0 | 63.8442
4555 | 10.9794 | 0 | 62.3998
4556 | 13.0328 | 0 | 74.0695
4557 | 13.3508 | 0 | 75.8771
4558 | 11.0118 | 0 | 62.5835
4559 | 8.5439 | 0 | 48.5578
4560 | 6.5153 | 0 | 37.0287
4561 | 7.2017 | 0 | 40.9299
4562 | 7.6263 | 0 | 43.3429
4563 | 7.5675 | 0 | 43.0085
4564 | 11.2989 | 0 | 64.2152
4565 | 24.005 | 0 | 136.4284
4566 | 20.6502 | 0 | 117.3619
4567 | 19.7315 | 0 | 112.1409
4568 | 13.5443 | 0 | 76.9767
4569 | 13.6838 | 0 | 77.7698
4570 | 14.3447 | 0 | 81.5256
4571 | 13.4577 | 0 | 76.4848
4572 | 12.3875 | 0 | 70.4022
4573 | 10.3975 | 0 | 59.0927
4574 | 10.6056 | 0 | 60.2752
4575 | 10.0268 | 0 | 56.9858
4576 | 8.9465 | 0 | 50.8459
4577 | 9.6106 | 0 | 54.6204
4578 | 10.3319 | 0 | 58.7199
4579 | 12.873 | 0 | 73.1617
4580 | 13.8495 | 0 | 78.7112
4581 | 11.8515 | 0 | 67.3561
4582 | 10.9175 | 0 | 62.0479
4583 | 8.6321 | 0 | 49.0594
4584 | 6.5012 | 0 | 36.9485
4585 | 7.1819 | 0 | 40.817
4586 | 7.5995 | 0 | 43.1903
4587 | 7.5388 | 0 | 42.8454
4588 | 11.2626 | 0 | 64.0092
4589 | 23.8551 | 0 | 135.5765
4590 | 20.5196 | 0 | 116.6198
4591 | 19.6408 | 0 | 111.6252
4592 | 13.5111 | 0 | 76.788
4593 | 13.651 | 0 | 77.5833
4594 | 14.2976 | 0 | 81.2578
4595 | 13.4175 | 0 | 76.2558
4596 | 12.3602 | 0 | 70.2474
4597 | 10.384 | 0 | 59.0157
4598 | 10.5924 | 0 | 60.2001
4599 | 10.01 | 0 | 56.8903
4600 | 8.9408 | 0 | 50.8137
4601 | 9.6043 | 0 | 54.5843
4602 | 10.3227 | 0 | 58.6673
4603 | 12.8373 | 0 | 72.9587
4604 | 13.8127 | 0 | 78.5021
4605 | 11.8343 | 0 | 67.2584
4606 | 10.9002 | 0 | 61.9492
4607 | 8.6135 | 0 | 48.9533
4608 | 6.5278 | 0 | 37.0998
4609 | 7.2113 | 0 | 40.9841
4610 | 7.6305 | 0 | 43.3669
4611 | 7.5696 | 0 | 43.0206
4612 | 11.3087 | 0 | 64.2711
4613 | 23.9524 | 0 | 136.1296
4614 | 20.6033 | 0 | 117.0954
4615 | 19.721 | 0 | 112.0812
4616 | 13.5664 | 0 | 77.1024
4617 | 13.7069 | 0 | 77.901
4618 | 14.356 | 0 | 81.5902
4619 | 13.4724 | 0 | 76.5679
4620 | 12.4109 | 0 | 70.5351
4621 | 10.4266 | 0 | 59.2576
4622 | 10.6358 | 0 | 60.4469
4623 | 10.051 | 0 | 57.1234
4624 | 8.9775 | 0 | 51.0222
4625 | 9.6437 | 0 | 54.8082
4626 | 10.365 | 0 | 58.9079
4627 | 12.8899 | 0 | 73.2573
4628 | 13.8692 | 0 | 78.8235
4629 | 11.8828 | 0 | 67.5341
4630 | 10.9448 | 0 | 62.2031
4631 | 8.6488 | 0 | 49.1538
4632 | 8.8953 | 0 | 50.5548
4633 | 9.7915 | 0 | 55.6485
4634 | 10.3131 | 0 | 58.6125
4635 | 10.2139 | 0 | 58.049
4636 | 15.3134 | 0 | 87.0313
4637 | 31.8365 | 0 | 180.9377
4638 | 27.3716 | 0 | 155.5618
4639 | 26.4795 | 0 | 150.4919
4640 | 18.4546 | 0 | 104.8837
4641 | 18.6517 | 0 | 106.004
4642 | 19.4307 | 0 | 110.4312
4643 | 18.2669 | 0 | 103.817
4644 | 16.9083 | 0 | 96.0957
4645 | 14.2813 | 0 | 81.1655
4646 | 14.573 | 0 | 82.8232
4647 | 13.7365 | 0 | 78.0689
4648 | 12.3457 | 0 | 70.1646
4649 | 13.2595 | 0 | 75.3581
4650 | 14.2316 | 0 | 80.8831
4651 | 17.5003 | 0 | 99.4598
4652 | 18.8434 | 0 | 107.0932
4653 | 16.2618 | 0 | 92.4213
4654 | 14.9655 | 0 | 85.054
4655 | 11.7855 | 0 | 66.9812
4656 | 19.7319 | 0 | 112.1431
4657 | 20.2081 | 0 | 114.8492
4658 | 19.7179 | 0 | 112.0633
4659 | 22.5206 | 0 | 127.9922
4660 | 33.5722 | 0 | 190.8021
4661 | 54.1994 | 0 | 308.0332
4662 | 61.8257 | 0 | 351.3758
4663 | 61.1864 | 0 | 347.7428
4664 | 48.0032 | 0 | 272.8183
4665 | 43.2725 | 0 | 245.9321
4666 | 40.5205 | 0 | 230.2913
4667 | 35.708 | 0 | 202.9404
4668 | 35.9226 | 0 | 204.1603
4669 | 31.9573 | 0 | 181.6237
4670 | 29.8564 | 0 | 169.6837
4671 | 29.2665 | 0 | 166.3314
4672 | 27.6912 | 0 | 157.3782
4673 | 29.3683 | 0 | 166.9098
4674 | 34.2038 | 0 | 194.3914
4675 | 39.1981 | 0 | 222.7758
4676 | 40.8837 | 0 | 232.3558
4677 | 37.1108 | 0 | 210.9132
4678 | 30.752 | 0 | 174.7738
4679 | 24.9737 | 0 | 141.9336
4680 | 18.7519 | 0 | 106.573
4681 | 17.7542 | 0 | 100.9031
4682 | 15.3258 | 0 | 87.1014
4683 | 17.4985 | 0 | 99.4495
4684 | 24.7928 | 0 | 140.9056
4685 | 33.2327 | 0 | 188.8725
4686 | 38.8521 | 0 | 220.8092
4687 | 36.4815 | 0 | 207.3368
4688 | 34.5654 | 0 | 196.4465
4689 | 31.765 | 0 | 180.531
4690 | 33.436 | 0 | 190.0277
4691 | 27.4378 | 0 | 155.938
4692 | 27.4225 | 0 | 155.851
4693 | 26.3664 | 0 | 149.8493
4694 | 27.9286 | 0 | 158.7275
4695 | 26.457 | 0 | 150.3637
4696 | 25.868 | 0 | 147.0165
4697 | 24.8033 | 0 | 140.9652
4698 | 23.118 | 0 | 131.3875
4699 | 26.3496 | 0 | 149.7536
4700 | 26.9082 | 0 | 152.9285
4701 | 26.8776 | 0 | 152.7545
4702 | 22.913 | 0 | 130.2223
4703 | 16.8815 | 0 | 95.9435
4704 | 13.3046 | 0 | 75.6142
4705 | 13.7369 | 0 | 78.0711
4706 | 16.6067 | 0 | 94.3813
4707 | 16.713 | 0 | 94.9858
4708 | 25.3046 | 0 | 143.8147
4709 | 34.9242 | 0 | 198.4859
4710 | 35.2794 | 0 | 200.5048
4711 | 34.7372 | 0 | 197.4231
4712 | 26.9765 | 0 | 153.3162
4713 | 24.1054 | 0 | 136.9989
4714 | 22.9705 | 0 | 130.5489
4715 | 20.806 | 0 | 118.2472
4716 | 20.7355 | 0 | 117.8466
4717 | 19.3762 | 0 | 110.1213
4718 | 18.2851 | 0 | 103.9205
4719 | 17.4343 | 0 | 99.0847
4720 | 17.7999 | 0 | 101.1629
4721 | 20.0437 | 0 | 113.9151
4722 | 22.2955 | 0 | 126.7127
4723 | 22.5661 | 0 | 128.2505
4724 | 25.903 | 0 | 147.2153
4725 | 26.6906 | 0 | 151.6917
4726 | 21.3186 | 0 | 121.1609
4727 | 16.5301 | 0 | 93.9458
4728 | 13.5443 | 0 | 76.9771
4729 | 13.8326 | 0 | 78.615
4730 | 13.4568 | 0 | 76.4795
4731 | 15.2991 | 0 | 86.9499
4732 | 23.0041 | 0 | 130.7398
4733 | 36.8791 | 0 | 209.5961
4734 | 41.9469 | 0 | 238.3985
4735 | 41.3779 | 0 | 235.1646
4736 | 32.8291 | 0 | 186.5789
4737 | 29.8088 | 0 | 169.4133
4738 | 27.9091 | 0 | 158.6164
4739 | 24.7744 | 0 | 140.8013
4740 | 24.8933 | 0 | 141.4771
4741 | 22.1956 | 0 | 126.1453
4742 | 20.8514 | 0 | 118.5054
4743 | 20.3816 | 0 | 115.8355
4744 | 19.4248 | 0 | 110.3977
4745 | 20.5767 | 0 | 116.9443
4746 | 23.7887 | 0 | 135.1994
4747 | 27.0795 | 0 | 153.9016
4748 | 28.2734 | 0 | 160.6874
4749 | 25.875 | 0 | 147.0562
4750 | 21.492 | 0 | 122.1463
4751 | 17.279 | 0 | 98.2023
4752 | 11.5044 | 0 | 65.3835
4753 | 11.737 | 0 | 66.7055
4754 | 11.4055 | 0 | 64.8211
4755 | 12.9446 | 0 | 73.5682
4756 | 19.5266 | 0 | 110.9764
4757 | 31.2223 | 0 | 177.4468
4758 | 35.4742 | 0 | 201.6117
4759 | 34.9498 | 0 | 198.6312
4760 | 27.8465 | 0 | 158.2609
4761 | 25.3527 | 0 | 144.0877
4762 | 23.7357 | 0 | 134.8978
4763 | 21.1264 | 0 | 120.0685
4764 | 21.2185 | 0 | 120.5916
4765 | 18.9347 | 0 | 107.6123
4766 | 17.8238 | 0 | 101.2987
4767 | 17.4043 | 0 | 98.9144
4768 | 16.6309 | 0 | 94.519
4769 | 17.6095 | 0 | 100.0808
4770 | 20.304 | 0 | 115.3944
4771 | 23.0557 | 0 | 131.0331
4772 | 24.0815 | 0 | 136.8632
4773 | 22.1047 | 0 | 125.6283
4774 | 18.3761 | 0 | 104.4375
4775 | 14.7197 | 0 | 83.6572
4776 | 7.9953 | 0 | 45.44
4777 | 8.8035 | 0 | 50.0332
4778 | 9.276 | 0 | 52.7185
4779 | 9.1881 | 0 | 52.2188
4780 | 13.7713 | 0 | 78.267
4781 | 28.6754 | 0 | 162.9721
4782 | 24.6548 | 0 | 140.1217
4783 | 23.8299 | 0 | 135.4332
4784 | 16.5899 | 0 | 94.2858
4785 | 16.7666 | 0 | 95.2904
4786 | 17.4747 | 0 | 99.3144
4787 | 16.4256 | 0 | 93.3523
4788 | 15.1979 | 0 | 86.3749
4789 | 12.831 | 0 | 72.9226
4790 | 13.0926 | 0 | 74.4098
4791 | 12.3437 | 0 | 70.1534
4792 | 11.0882 | 0 | 63.0182
4793 | 11.9092 | 0 | 67.6837
4794 | 12.7837 | 0 | 72.6543
4795 | 15.7345 | 0 | 89.4244
4796 | 16.9411 | 0 | 96.2819
4797 | 14.6114 | 0 | 83.0413
4798 | 13.4476 | 0 | 76.427
4799 | 10.5932 | 0 | 60.2044
4800 | 7.0674 | 0 | 40.1666
4801 | 7.7955 | 0 | 44.3046
4802 | 8.2326 | 0 | 46.7888
4803 | 8.1612 | 0 | 46.3829
4804 | 12.2109 | 0 | 69.3984
4805 | 25.6611 | 0 | 145.8405
4806 | 22.0685 | 0 | 125.4227
4807 | 21.2182 | 0 | 120.5898
4808 | 14.6771 | 0 | 83.4146
4809 | 14.8311 | 0 | 84.2901
4810 | 15.4982 | 0 | 88.0814
4811 | 14.5551 | 0 | 82.7216
4812 | 13.4356 | 0 | 76.3589
4813 | 11.3132 | 0 | 64.2969
4814 | 11.542 | 0 | 65.5971
4815 | 10.8955 | 0 | 61.9227
4816 | 9.7576 | 0 | 55.4556
4817 | 10.4808 | 0 | 59.5662
4818 | 11.2582 | 0 | 63.984
4819 | 13.9336 | 0 | 79.1894
4820 | 14.9968 | 0 | 85.2321
4821 | 12.8886 | 0 | 73.2501
4822 | 11.8669 | 0 | 67.4436
4823 | 9.3637 | 0 | 53.2173
4824 | 11.9631 | 0 | 67.9904
4825 | 12.2075 | 0 | 69.3791
4826 | 11.8652 | 0 | 67.4337
4827 | 13.4708 | 0 | 76.5591
4828 | 20.3078 | 0 | 115.4158
4829 | 32.4878 | 0 | 184.6391
4830 | 36.9198 | 0 | 209.8278
4831 | 36.3828 | 0 | 206.7755
4832 | 28.9645 | 0 | 164.6147
4833 | 26.3568 | 0 | 149.7945
4834 | 24.676 | 0 | 140.242
4835 | 21.952 | 0 | 124.7605
4836 | 22.0495 | 0 | 125.3146
4837 | 19.6732 | 0 | 111.8091
4838 | 18.5117 | 0 | 105.2084
4839 | 18.0796 | 0 | 102.7525
4840 | 17.2675 | 0 | 98.1368
4841 | 18.2851 | 0 | 103.9202
4842 | 21.0938 | 0 | 119.883
4843 | 23.9639 | 0 | 136.195
4844 | 25.0283 | 0 | 142.2442
4845 | 22.9605 | 0 | 130.4921
4846 | 19.0844 | 0 | 108.463
4847 | 15.2979 | 0 | 86.9433
4848 | 18.3665 | 0 | 104.3829
4849 | 17.3923 | 0 | 98.8462
4850 | 15.0185 | 0 | 85.3551
4851 | 17.1436 | 0 | 97.4329
4852 | 24.3063 | 0 | 138.1407
4853 | 32.5963 | 0 | 185.2555
4854 | 38.0964 | 0 | 216.5144
4855 | 35.7734 | 0 | 203.3121
4856 | 33.8875 | 0 | 192.5938
4857 | 31.1516 | 0 | 177.045
4858 | 32.7723 | 0 | 186.2562
4859 | 26.9122 | 0 | 152.9509
4860 | 26.8963 | 0 | 152.8609
4861 | 25.8537 | 0 | 146.9355
4862 | 27.3767 | 0 | 155.591
4863 | 25.9349 | 0 | 147.3964
4864 | 25.3619 | 0 | 144.1402
4865 | 24.3286 | 0 | 138.2673
4866 | 22.6942 | 0 | 128.9787
4867 | 25.8569 | 0 | 146.9533
4868 | 26.4099 | 0 | 150.0961
4869 | 26.3782 | 0 | 149.916
4870 | 22.4866 | 0 | 127.7989
4871 | 16.5669 | 0 | 94.1551
4872 | 17.5771 | 0 | 99.8965
4873 | 18.1944 | 0 | 103.4046
4874 | 22.2907 | 0 | 126.6856
4875 | 22.36 | 0 | 127.0793
4876 | 33.6924 | 0 | 191.4851
4877 | 46.3136 | 0 | 263.2154
4878 | 46.5421 | 0 | 264.5144
4879 | 45.9407 | 0 | 261.0963
4880 | 35.3046 | 0 | 200.6478
4881 | 31.3217 | 0 | 178.0116
4882 | 29.8928 | 0 | 169.8905
4883 | 26.9624 | 0 | 153.2366
4884 | 26.8784 | 0 | 152.7592
4885 | 25.1694 | 0 | 143.0459
4886 | 23.6618 | 0 | 134.478
4887 | 22.5618 | 0 | 128.2261
4888 | 23.0454 | 0 | 130.9744
4889 | 26.1021 | 0 | 148.3467
4890 | 29.0949 | 0 | 165.3558
4891 | 29.3247 | 0 | 166.662
4892 | 33.8818 | 0 | 192.5618
4893 | 35.0183 | 0 | 199.0206
4894 | 27.8479 | 0 | 158.2686
4895 | 21.6823 | 0 | 123.2276
4896 | 8.9312 | 0 | 50.7591
4897 | 9.8337 | 0 | 55.8885
4898 | 10.3611 | 0 | 58.8858
4899 | 10.2628 | 0 | 58.3269
4900 | 15.3826 | 0 | 87.4245
4901 | 32.0257 | 0 | 182.0128
4902 | 27.5353 | 0 | 156.4921
4903 | 26.6162 | 0 | 151.2689
4904 | 18.5316 | 0 | 105.3213
4905 | 18.7291 | 0 | 106.4438
4906 | 19.5192 | 0 | 110.9341
4907 | 18.3477 | 0 | 104.2759
4908 | 16.977 | 0 | 96.4857
4909 | 14.3335 | 0 | 81.4622
4910 | 14.6259 | 0 | 83.1238
4911 | 13.789 | 0 | 78.3673
4912 | 12.3871 | 0 | 70.4002
4913 | 13.3042 | 0 | 75.6121
4914 | 14.2811 | 0 | 81.1641
4915 | 17.5759 | 0 | 99.8894
4916 | 18.9238 | 0 | 107.5501
4917 | 16.3223 | 0 | 92.7652
4918 | 15.0221 | 0 | 85.3759
4919 | 11.8332 | 0 | 67.2519
4920 | 7.0985 | 0 | 40.3434
4921 | 7.8268 | 0 | 44.4825
4922 | 8.2616 | 0 | 46.9533
4923 | 8.1885 | 0 | 46.5377
4924 | 12.2563 | 0 | 69.6567
4925 | 25.705 | 0 | 146.0901
4926 | 22.1051 | 0 | 125.6307
4927 | 21.2777 | 0 | 120.9282
4928 | 14.7389 | 0 | 83.7662
4929 | 14.8941 | 0 | 84.6483
4930 | 15.5551 | 0 | 88.4047
4931 | 14.6113 | 0 | 83.041
4932 | 13.4944 | 0 | 76.6932
4933 | 11.3694 | 0 | 64.6159
4934 | 11.5997 | 0 | 65.9249
4935 | 10.9469 | 0 | 62.2149
4936 | 9.8102 | 0 | 55.7546
4937 | 10.5372 | 0 | 59.8862
4938 | 11.317 | 0 | 64.3182
4939 | 13.9894 | 0 | 79.5065
4940 | 15.0581 | 0 | 85.58
4941 | 12.9513 | 0 | 73.6065
4942 | 11.9236 | 0 | 67.7656
4943 | 9.405 | 0 | 53.4516
4944 | 9.1318 | 0 | 51.899
4945 | 10.0498 | 0 | 57.1163
4946 | 10.5822 | 0 | 60.1424
4947 | 10.4795 | 0 | 59.5585
4948 | 15.7149 | 0 | 89.3128
4949 | 32.6355 | 0 | 185.4783
4950 | 28.0577 | 0 | 159.461
4951 | 27.1603 | 0 | 154.3608
4952 | 18.9434 | 0 | 107.6617
4953 | 19.1461 | 0 | 108.8138
4954 | 19.9395 | 0 | 113.3231
4955 | 18.7472 | 0 | 106.5466
4956 | 17.3577 | 0 | 98.6496
4957 | 14.6654 | 0 | 83.3484
4958 | 14.9652 | 0 | 85.0523
4959 | 14.1041 | 0 | 80.1583
4960 | 12.6806 | 0 | 72.0681
4961 | 13.6191 | 0 | 77.4017
4962 | 14.6164 | 0 | 83.07
4963 | 17.9618 | 0 | 102.0827
4964 | 19.3411 | 0 | 109.922
4965 | 16.6983 | 0 | 94.9021
4966 | 15.3665 | 0 | 87.3329
4967 | 12.0989 | 0 | 68.7622
4968 | 7.0598 | 0 | 40.1233
4969 | 7.7873 | 0 | 44.2577
4970 | 8.2241 | 0 | 46.7404
4971 | 8.1528 | 0 | 46.3353
4972 | 12.1981 | 0 | 69.3259
4973 | 25.6369 | 0 | 145.7028
4974 | 22.0477 | 0 | 125.3046
4975 | 21.197 | 0 | 120.4694
4976 | 14.6614 | 0 | 83.3254
4977 | 14.8152 | 0 | 84.1998
4978 | 15.482 | 0 | 87.9896
4979 | 14.5398 | 0 | 82.6346
4980 | 13.4211 | 0 | 76.2766
4981 | 11.3007 | 0 | 64.2258
4982 | 11.5292 | 0 | 65.5244
4983 | 10.8836 | 0 | 61.8549
4984 | 9.7466 | 0 | 55.393
4985 | 10.469 | 0 | 59.499
4986 | 11.2456 | 0 | 63.9124
4987 | 13.9189 | 0 | 79.1056
4988 | 14.9809 | 0 | 85.1415
4989 | 12.8744 | 0 | 73.1694
4990 | 11.8539 | 0 | 67.3696
4991 | 9.3536 | 0 | 53.1599
4992 | 5.9386 | 0 | 33.7513
4993 | 6.6144 | 0 | 37.5918
4994 | 7.2114 | 0 | 40.9849
4995 | 7.1714 | 0 | 40.7572
4996 | 10.5963 | 0 | 60.2223
4997 | 23.6234 | 0 | 134.2599
4998 | 20.0078 | 0 | 113.7111
4999 | 18.3215 | 0 | 104.1274
5000 | 12.5153 | 0 | 71.1288
5001 | 12.687 | 0 | 72.1043
5002 | 13.0016 | 0 | 73.8925
5003 | 12.5267 | 0 | 71.1936
5004 | 11.4056 | 0 | 64.8217
5005 | 9.5234 | 0 | 54.1245
5006 | 9.6523 | 0 | 54.857
5007 | 9.1116 | 0 | 51.7844
5008 | 8.1192 | 0 | 46.1442
5009 | 8.8128 | 0 | 50.0859
5010 | 9.4063 | 0 | 53.4591
5011 | 11.9305 | 0 | 67.8051
5012 | 12.7627 | 0 | 72.5348
5013 | 11.0062 | 0 | 62.5521
5014 | 10.0489 | 0 | 57.1113
5015 | 7.8053 | 0 | 44.3603
5016 | 11.9572 | 0 | 67.9565
5017 | 9.8769 | 0 | 56.1337
5018 | 6.0211 | 0 | 34.2196
5019 | 9.3597 | 0 | 53.1945
5020 | 12.6831 | 0 | 72.0823
5021 | 16.8953 | 0 | 96.0218
5022 | 16.8854 | 0 | 95.9655
5023 | 16.4494 | 0 | 93.4873
5024 | 10.9041 | 0 | 61.9714
5025 | 10.7843 | 0 | 61.2907
5026 | 15.902 | 0 | 90.3764
5027 | 9.7422 | 0 | 55.368
5028 | 9.8222 | 0 | 55.8227
5029 | 9.5875 | 0 | 54.4892
5030 | 16.3421 | 0 | 92.8777
5031 | 14.5368 | 0 | 82.6172
5032 | 11.9705 | 0 | 68.0326
5033 | 9.2082 | 0 | 52.3335
5034 | 9.048 | 0 | 51.423
5035 | 9.5809 | 0 | 54.4512
5036 | 10.0751 | 0 | 57.2602
5037 | 10.2658 | 0 | 58.3442
5038 | 8.8945 | 0 | 50.5505
5039 | 6.4539 | 0 | 36.6796
5040 | 7.8787 | 0 | 44.7775
5041 | 8.2829 | 0 | 47.0745
5042 | 9.9478 | 0 | 56.5365
5043 | 9.7703 | 0 | 55.5279
5044 | 14.3 | 0 | 81.2715
5045 | 18.8776 | 0 | 107.2874
5046 | 16.0585 | 0 | 91.2656
5047 | 19.1234 | 0 | 108.6845
5048 | 14.38 | 0 | 81.7264
5049 | 13.1033 | 0 | 74.4703
5050 | 12.6055 | 0 | 71.6413
5051 | 11.5758 | 0 | 65.7894
5052 | 11.6179 | 0 | 66.0287
5053 | 10.9006 | 0 | 61.9518
5054 | 10.678 | 0 | 60.6865
5055 | 9.7736 | 0 | 55.5468
5056 | 9.4491 | 0 | 53.7026
5057 | 10.724 | 0 | 60.9478
5058 | 12.178 | 0 | 69.2117
5059 | 11.9479 | 0 | 67.9041
5060 | 14.1158 | 0 | 80.2246
5061 | 14.4276 | 0 | 81.9969
5062 | 12.0067 | 0 | 68.2381
5063 | 9.3563 | 0 | 53.1751
5064 | 7.9891 | 0 | 45.4046
5065 | 8.8009 | 0 | 50.0186
5066 | 9.2791 | 0 | 52.7365
5067 | 9.1933 | 0 | 52.2484
5068 | 13.7724 | 0 | 78.2732
5069 | 28.7513 | 0 | 163.4035
5070 | 24.7218 | 0 | 140.5022
5071 | 23.8595 | 0 | 135.6016
5072 | 16.5809 | 0 | 94.2345
5073 | 16.7568 | 0 | 95.2344
5074 | 17.4772 | 0 | 99.3288
5075 | 16.424 | 0 | 93.3432
5076 | 15.1865 | 0 | 86.3101
5077 | 12.812 | 0 | 72.8148
5078 | 13.0727 | 0 | 74.2963
5079 | 12.3292 | 0 | 70.0707
5080 | 11.0659 | 0 | 62.891
5081 | 11.8854 | 0 | 67.5486
5082 | 12.7606 | 0 | 72.5229
5083 | 15.7301 | 0 | 89.3995
5084 | 16.9347 | 0 | 96.2458
5085 | 14.5915 | 0 | 82.9283
5086 | 13.4308 | 0 | 76.3318
5087 | 10.5849 | 0 | 60.1574
5088 | 6.6427 | 0 | 37.7529
5089 | 7.3342 | 0 | 41.6829
5090 | 7.7552 | 0 | 44.0756
5091 | 7.6914 | 0 | 43.7127
5092 | 11.4968 | 0 | 65.3401
5093 | 24.2828 | 0 | 138.0075
5094 | 20.886 | 0 | 118.7021
5095 | 20.0235 | 0 | 113.8
5096 | 13.8016 | 0 | 78.4391
5097 | 13.9452 | 0 | 79.2554
5098 | 14.5938 | 0 | 82.9413
5099 | 13.6991 | 0 | 77.8567
5100 | 12.6289 | 0 | 71.7745
5101 | 10.6184 | 0 | 60.3481
5102 | 10.8321 | 0 | 61.5626
5103 | 10.2325 | 0 | 58.155
5104 | 9.1483 | 0 | 51.9929
5105 | 9.8269 | 0 | 55.8495
5106 | 10.5597 | 0 | 60.0144
5107 | 13.1095 | 0 | 74.5054
5108 | 14.107 | 0 | 80.175
5109 | 12.0999 | 0 | 68.7678
5110 | 11.1433 | 0 | 63.3312
5111 | 8.801 | 0 | 50.0192
5112 | 6.2394 | 0 | 35.4608
5113 | 6.9367 | 0 | 39.4233
5114 | 7.542 | 0 | 42.8635
5115 | 7.4943 | 0 | 42.5925
5116 | 11.0935 | 0 | 63.0478
5117 | 24.5116 | 0 | 139.3079
5118 | 20.7604 | 0 | 117.9881
5119 | 19.1127 | 0 | 108.6237
5120 | 13.1342 | 0 | 74.6459
5121 | 13.3151 | 0 | 75.6742
5122 | 13.6195 | 0 | 77.4041
5123 | 13.1244 | 0 | 74.5901
5124 | 11.9789 | 0 | 68.0802
5125 | 10.0282 | 0 | 56.9936
5126 | 10.1674 | 0 | 57.7848
5127 | 9.5869 | 0 | 54.4856
5128 | 8.5678 | 0 | 48.6937
5129 | 9.296 | 0 | 52.8322
5130 | 9.9178 | 0 | 56.3663
5131 | 12.5085 | 0 | 71.0898
5132 | 13.3872 | 0 | 76.084
5133 | 11.5805 | 0 | 65.8159
5134 | 10.5718 | 0 | 60.083
5135 | 8.2025 | 0 | 46.6173
5136 | 6.0457 | 0 | 34.3599
5137 | 6.7305 | 0 | 38.2519
5138 | 7.333 | 0 | 41.6758
5139 | 7.2908 | 0 | 41.4362
5140 | 10.7777 | 0 | 61.2534
5141 | 23.9742 | 0 | 136.2536
5142 | 20.305 | 0 | 115.4001
5143 | 18.6185 | 0 | 105.8153
5144 | 12.7373 | 0 | 72.3904
5145 | 12.9122 | 0 | 73.3844
5146 | 13.2261 | 0 | 75.1685
5147 | 12.7436 | 0 | 72.4262
5148 | 11.6102 | 0 | 65.9845
5149 | 9.7006 | 0 | 55.1315
5150 | 9.8327 | 0 | 55.8825
5151 | 9.2793 | 0 | 52.7372
5152 | 8.2747 | 0 | 47.028
5153 | 8.9806 | 0 | 51.04
5154 | 9.5844 | 0 | 54.4716
5155 | 12.1392 | 0 | 68.9912
5156 | 12.9875 | 0 | 73.8123
5157 | 11.2088 | 0 | 63.7032
5158 | 10.2335 | 0 | 58.1603
5159 | 7.9465 | 0 | 45.1626
5160 | 7.007 | 0 | 39.8231
5161 | 7.7285 | 0 | 43.9235
5162 | 8.1613 | 0 | 46.3833
5163 | 8.0903 | 0 | 45.9799
5164 | 12.1054 | 0 | 68.7988
5165 | 25.4327 | 0 | 144.5427
5166 | 21.872 | 0 | 124.3058
5167 | 21.0323 | 0 | 119.5338
5168 | 14.5512 | 0 | 82.6992
5169 | 14.704 | 0 | 83.5676
5170 | 15.3642 | 0 | 87.3199
5171 | 14.4296 | 0 | 82.0084
5172 | 13.3206 | 0 | 75.7056
5173 | 11.2173 | 0 | 63.7517
5174 | 11.4442 | 0 | 65.0412
5175 | 10.8028 | 0 | 61.3957
5176 | 9.6754 | 0 | 54.9884
5177 | 10.3925 | 0 | 59.0642
5178 | 11.1631 | 0 | 63.4436
5179 | 13.8137 | 0 | 78.5081
5180 | 14.868 | 0 | 84.4997
5181 | 12.7791 | 0 | 72.628
5182 | 11.766 | 0 | 66.8701
5183 | 9.2837 | 0 | 52.7622
5184 | 10.0533 | 0 | 57.136
5185 | 9.3048 | 0 | 52.8821
5186 | 7.3684 | 0 | 41.8772
5187 | 8.7992 | 0 | 50.0088
5188 | 12.1042 | 0 | 68.7924
5189 | 15.5637 | 0 | 88.4539
5190 | 15.6215 | 0 | 88.7821
5191 | 16.3408 | 0 | 92.8701
5192 | 14.3952 | 0 | 81.8127
5193 | 12.4218 | 0 | 70.5972
5194 | 15.9009 | 0 | 90.3699
5195 | 10.915 | 0 | 62.0334
5196 | 11.1628 | 0 | 63.4421
5197 | 11.9758 | 0 | 68.0623
5198 | 14.6827 | 0 | 83.4465
5199 | 13.3813 | 0 | 76.0506
5200 | 12.291 | 0 | 69.8539
5201 | 10.9843 | 0 | 62.4277
5202 | 9.5149 | 0 | 54.0765
5203 | 11.2734 | 0 | 64.0703
5204 | 11.7511 | 0 | 66.7856
5205 | 11.8428 | 0 | 67.3063
5206 | 10.4904 | 0 | 59.6204
5207 | 7.5447 | 0 | 42.8792
5208 | 7.3923 | 0 | 42.0127
5209 | 7.7074 | 0 | 43.8037
5210 | 9.2713 | 0 | 52.6919
5211 | 9.528 | 0 | 54.1505
5212 | 13.5974 | 0 | 77.2783
5213 | 17.8577 | 0 | 101.4911
5214 | 15.1072 | 0 | 85.8594
5215 | 18.0386 | 0 | 102.5193
5216 | 13.3564 | 0 | 75.9088
5217 | 12.0604 | 0 | 68.5433
5218 | 11.5756 | 0 | 65.7878
5219 | 10.5968 | 0 | 60.2249
5220 | 10.4304 | 0 | 59.2793
5221 | 9.9351 | 0 | 56.4647
5222 | 9.7529 | 0 | 55.429
5223 | 8.9556 | 0 | 50.8976
5224 | 8.3988 | 0 | 47.733
5225 | 9.458 | 0 | 53.7529
5226 | 11.2686 | 0 | 64.0429
5227 | 11.0145 | 0 | 62.5991
5228 | 13.0727 | 0 | 74.2964
5229 | 13.3907 | 0 | 76.1036
5230 | 11.0462 | 0 | 62.7792
5231 | 8.5701 | 0 | 48.7068
5232 | 5.7938 | 0 | 32.9278
5233 | 6.4645 | 0 | 36.7399
5234 | 7.0667 | 0 | 40.1627
5235 | 7.0327 | 0 | 39.9692
5236 | 10.3734 | 0 | 58.9556
5237 | 23.325 | 0 | 132.5636
5238 | 19.7548 | 0 | 112.2729
5239 | 17.9978 | 0 | 102.2877
5240 | 12.2235 | 0 | 69.4705
5241 | 12.3905 | 0 | 70.4191
5242 | 12.721 | 0 | 72.2978
5243 | 12.2543 | 0 | 69.6453
5244 | 11.1312 | 0 | 63.2624
5245 | 9.2708 | 0 | 52.6888
5246 | 9.3931 | 0 | 53.384
5247 | 8.8769 | 0 | 50.4503
5248 | 7.8875 | 0 | 44.8271
5249 | 8.5645 | 0 | 48.6751
5250 | 9.1451 | 0 | 51.9748
5251 | 11.6631 | 0 | 66.2855
5252 | 12.4711 | 0 | 70.8774
5253 | 10.7225 | 0 | 60.9397
5254 | 9.7912 | 0 | 55.6466
5255 | 7.6133 | 0 | 43.2688
5256 | 7.0379 | 0 | 39.9985
5257 | 7.7611 | 0 | 44.1089
5258 | 8.1938 | 0 | 46.568
5259 | 8.1218 | 0 | 46.1591
5260 | 12.1548 | 0 | 69.0795
5261 | 25.5121 | 0 | 144.994
5262 | 21.9397 | 0 | 124.6907
5263 | 21.109 | 0 | 119.9693
5264 | 14.614 | 0 | 83.0561
5265 | 14.7677 | 0 | 83.9296
5266 | 15.4265 | 0 | 87.674
5267 | 14.4895 | 0 | 82.3485
5268 | 13.3792 | 0 | 76.0382
5269 | 11.2697 | 0 | 64.0494
5270 | 11.4978 | 0 | 65.3461
5271 | 10.852 | 0 | 61.6754
5272 | 9.7226 | 0 | 55.2565
5273 | 10.4431 | 0 | 59.3517
5274 | 11.2166 | 0 | 63.7478
5275 | 13.872 | 0 | 78.839
5276 | 14.9312 | 0 | 84.859
5277 | 12.8382 | 0 | 72.9639
5278 | 11.8199 | 0 | 67.1764
5279 | 9.3246 | 0 | 52.9946
5280 | 7.0453 | 0 | 40.041
5281 | 7.77 | 0 | 44.1593
5282 | 8.204 | 0 | 46.6261
5283 | 8.1323 | 0 | 46.2184
5284 | 12.1694 | 0 | 69.1628
5285 | 25.5536 | 0 | 145.2296
5286 | 21.9756 | 0 | 124.8947
5287 | 21.1384 | 0 | 120.1368
5288 | 14.6301 | 0 | 83.1477
5289 | 14.7838 | 0 | 84.0215
5290 | 15.4453 | 0 | 87.7806
5291 | 14.5065 | 0 | 82.4453
5292 | 13.3935 | 0 | 76.1195
5293 | 11.2804 | 0 | 64.1101
5294 | 11.5086 | 0 | 65.4075
5295 | 10.8628 | 0 | 61.7369
5296 | 9.7309 | 0 | 55.3039
5297 | 10.4521 | 0 | 59.4028
5298 | 11.2266 | 0 | 63.8047
5299 | 13.8879 | 0 | 78.9294
5300 | 14.9481 | 0 | 84.9549
5301 | 12.8506 | 0 | 73.0345
5302 | 11.8316 | 0 | 67.2427
5303 | 9.3345 | 0 | 53.0509
5304 | 7.2356 | 0 | 41.1224
5305 | 7.9779 | 0 | 45.341
5306 | 8.4209 | 0 | 47.8589
5307 | 8.3464 | 0 | 47.4351
5308 | 12.4928 | 0 | 71.0005
5309 | 26.1997 | 0 | 148.9016
5310 | 22.5305 | 0 | 128.0483
5311 | 21.6877 | 0 | 123.2586
5312 | 15.0234 | 0 | 85.3832
5313 | 15.1817 | 0 | 86.2824
5314 | 15.8552 | 0 | 90.1102
5315 | 14.8933 | 0 | 84.6434
5316 | 13.755 | 0 | 78.174
5317 | 11.589 | 0 | 65.8644
5318 | 11.8238 | 0 | 67.1988
5319 | 11.1584 | 0 | 63.4167
5320 | 9.9998 | 0 | 56.8324
5321 | 10.7409 | 0 | 61.0439
5322 | 11.5357 | 0 | 65.5613
5323 | 14.2594 | 0 | 81.041
5324 | 15.3487 | 0 | 87.2318
5325 | 13.2015 | 0 | 75.0285
5326 | 12.1539 | 0 | 69.0746
5327 | 9.5866 | 0 | 54.4837
5328 | 8.603 | 0 | 48.8935
5329 | 9.4688 | 0 | 53.8141
5330 | 9.9717 | 0 | 56.6726
5331 | 9.8754 | 0 | 56.125
5332 | 14.8074 | 0 | 84.1555
5333 | 30.7673 | 0 | 174.8605
5334 | 26.4519 | 0 | 150.3347
5335 | 25.598 | 0 | 145.4822
5336 | 17.8473 | 0 | 101.4319
5337 | 18.0381 | 0 | 102.5164
5338 | 18.7884 | 0 | 106.7808
5339 | 17.664 | 0 | 100.3905
5340 | 16.3526 | 0 | 92.9373
5341 | 13.8141 | 0 | 78.5104
5342 | 14.0964 | 0 | 80.1147
5343 | 13.2862 | 0 | 75.5101
5344 | 11.9432 | 0 | 67.8773
5345 | 12.8272 | 0 | 72.9012
5346 | 13.7671 | 0 | 78.2428
5347 | 16.9233 | 0 | 96.1809
5348 | 18.2226 | 0 | 103.565
5349 | 15.7294 | 0 | 89.3956
5350 | 14.4752 | 0 | 82.2675
5351 | 11.3983 | 0 | 64.7802
5352 | 18.5687 | 0 | 105.5322
5353 | 17.5822 | 0 | 99.9257
5354 | 15.1798 | 0 | 86.2717
5355 | 17.3298 | 0 | 98.4913
5356 | 24.5617 | 0 | 139.5923
5357 | 32.9305 | 0 | 187.1551
5358 | 38.4932 | 0 | 218.7695
5359 | 36.1452 | 0 | 205.4255
5360 | 34.2434 | 0 | 194.6166
5361 | 31.4737 | 0 | 178.8756
5362 | 33.1207 | 0 | 188.2361
5363 | 27.1882 | 0 | 154.5197
5364 | 27.1726 | 0 | 154.4312
5365 | 26.123 | 0 | 148.4655
5366 | 27.6664 | 0 | 157.2376
5367 | 26.209 | 0 | 148.9542
5368 | 25.6276 | 0 | 145.6504
5369 | 24.5779 | 0 | 139.6842
5370 | 22.9169 | 0 | 130.2444
5371 | 26.1157 | 0 | 148.4244
5372 | 26.6717 | 0 | 151.5842
5373 | 26.6406 | 0 | 151.4072
5374 | 22.7106 | 0 | 129.0721
5375 | 16.7322 | 0 | 95.0946
5376 | 12.5692 | 0 | 71.4349
5377 | 12.9727 | 0 | 73.728
5378 | 15.6513 | 0 | 88.9516
5379 | 15.7594 | 0 | 89.566
5380 | 23.8781 | 0 | 135.707
5381 | 32.9753 | 0 | 187.4097
5382 | 33.3366 | 0 | 189.4631
5383 | 32.8121 | 0 | 186.482
5384 | 25.5212 | 0 | 145.0454
5385 | 22.8291 | 0 | 129.7453
5386 | 21.7494 | 0 | 123.609
5387 | 19.7121 | 0 | 112.0302
5388 | 19.6445 | 0 | 111.6462
5389 | 18.3511 | 0 | 104.2952
5390 | 17.3274 | 0 | 98.4773
5391 | 16.521 | 0 | 93.8942
5392 | 16.8664 | 0 | 95.8572
5393 | 18.9763 | 0 | 107.8485
5394 | 21.1017 | 0 | 119.9279
5395 | 21.3709 | 0 | 121.4582
5396 | 24.5075 | 0 | 139.2846
5397 | 25.2414 | 0 | 143.4554
5398 | 20.1742 | 0 | 114.6565
5399 | 15.6331 | 0 | 88.8481
5400 | 10.9033 | 0 | 61.9673
5401 | 11.1242 | 0 | 63.2226
5402 | 10.8104 | 0 | 61.4389
5403 | 12.2699 | 0 | 69.734
5404 | 18.5068 | 0 | 105.1805
5405 | 29.5944 | 0 | 168.195
5406 | 33.6259 | 0 | 191.1073
5407 | 33.1303 | 0 | 188.2904
5408 | 26.3928 | 0 | 149.9993
5409 | 24.0269 | 0 | 136.553
5410 | 22.4945 | 0 | 127.8439
5411 | 20.0198 | 0 | 113.7793
5412 | 20.1073 | 0 | 114.2767
5413 | 17.9427 | 0 | 101.9741
5414 | 16.8888 | 0 | 95.9845
5415 | 16.4919 | 0 | 93.7287
5416 | 15.7576 | 0 | 89.5555
5417 | 16.685 | 0 | 94.8267
5418 | 19.2399 | 0 | 109.3466
5419 | 21.8492 | 0 | 124.1765
5420 | 22.8211 | 0 | 129.6997
5421 | 20.9455 | 0 | 119.0403
5422 | 17.4119 | 0 | 98.9578
5423 | 13.9492 | 0 | 79.278
5424 | 8.8731 | 0 | 50.429
5425 | 9.7645 | 0 | 55.4948
5426 | 10.2809 | 0 | 58.4299
5427 | 10.1808 | 0 | 57.8608
5428 | 15.2679 | 0 | 86.7728
5429 | 31.696 | 0 | 180.1392
5430 | 27.2497 | 0 | 154.8694
5431 | 26.3836 | 0 | 149.9466
5432 | 18.4063 | 0 | 104.6089
5433 | 18.6033 | 0 | 105.7289
5434 | 19.3723 | 0 | 110.0992
5435 | 18.2145 | 0 | 103.519
5436 | 16.866 | 0 | 95.855
5437 | 14.2514 | 0 | 80.9954
5438 | 14.5428 | 0 | 82.6518
5439 | 13.7054 | 0 | 77.8921
5440 | 12.3235 | 0 | 70.0388
5441 | 13.2355 | 0 | 75.222
5442 | 14.2044 | 0 | 80.7285
5443 | 17.4518 | 0 | 99.1844
5444 | 18.7922 | 0 | 106.8026
5445 | 16.2267 | 0 | 92.2215
5446 | 14.9322 | 0 | 84.8647
5447 | 11.7562 | 0 | 66.8146
5448 | 7.8317 | 0 | 44.5099
5449 | 8.6249 | 0 | 49.0179
5450 | 9.0899 | 0 | 51.6607
5451 | 9.0044 | 0 | 51.1753
5452 | 13.4937 | 0 | 76.6892
5453 | 28.1238 | 0 | 159.8369
5454 | 24.1812 | 0 | 137.4295
5455 | 23.3594 | 0 | 132.7595
5456 | 16.2517 | 0 | 92.364
5457 | 16.4246 | 0 | 93.3466
5458 | 17.1228 | 0 | 97.3147
5459 | 16.0935 | 0 | 91.4645
5460 | 14.887 | 0 | 84.6079
5461 | 12.5651 | 0 | 71.4118
5462 | 12.8212 | 0 | 72.8669
5463 | 12.0893 | 0 | 68.7075
5464 | 10.8564 | 0 | 61.7004
5465 | 11.6602 | 0 | 66.2688
5466 | 12.5174 | 0 | 71.1404
5467 | 15.4153 | 0 | 87.6102
5468 | 16.5968 | 0 | 94.3253
5469 | 14.3093 | 0 | 81.3243
5470 | 13.1701 | 0 | 74.85
5471 | 10.3763 | 0 | 58.9722
5472 | 7.8941 | 0 | 44.865
5473 | 8.6948 | 0 | 49.4152
5474 | 9.165 | 0 | 52.0878
5475 | 9.0794 | 0 | 51.6013
5476 | 13.6043 | 0 | 77.318
5477 | 28.373 | 0 | 161.2533
5478 | 24.3959 | 0 | 138.6498
5479 | 23.558 | 0 | 133.8879
5480 | 16.3824 | 0 | 93.1065
5481 | 16.5565 | 0 | 94.096
5482 | 17.2635 | 0 | 98.1142
5483 | 16.2247 | 0 | 92.2102
5484 | 15.0059 | 0 | 85.2835
5485 | 12.6631 | 0 | 71.9686
5486 | 12.921 | 0 | 73.4342
5487 | 12.1845 | 0 | 69.2485
5488 | 10.9395 | 0 | 62.1728
5489 | 11.7496 | 0 | 66.7767
5490 | 12.6139 | 0 | 71.6891
5491 | 15.5403 | 0 | 88.3205
5492 | 16.731 | 0 | 95.0876
5493 | 14.4213 | 0 | 81.9609
5494 | 13.2736 | 0 | 75.4381
5495 | 10.4591 | 0 | 59.4426
5496 | 7.1232 | 0 | 40.4834
5497 | 7.8543 | 0 | 44.6388
5498 | 8.2911 | 0 | 47.1208
5499 | 8.2178 | 0 | 46.7047
5500 | 12.2998 | 0 | 69.9036
5501 | 25.8019 | 0 | 146.6411
5502 | 22.1886 | 0 | 126.1053
5503 | 21.3553 | 0 | 121.3694
5504 | 14.7904 | 0 | 84.0586
5505 | 14.9461 | 0 | 84.9434
5506 | 15.6103 | 0 | 88.7187
5507 | 14.6629 | 0 | 83.3341
5508 | 13.5413 | 0 | 76.9595
5509 | 11.4081 | 0 | 64.836
5510 | 11.6392 | 0 | 66.1493
5511 | 10.9845 | 0 | 62.4286
5512 | 9.8431 | 0 | 55.9418
5513 | 10.5726 | 0 | 60.0875
5514 | 11.3552 | 0 | 64.5354
5515 | 14.0386 | 0 | 79.7859
5516 | 15.1109 | 0 | 85.88
5517 | 12.9955 | 0 | 73.858
5518 | 11.9644 | 0 | 67.9979
5519 | 9.4376 | 0 | 53.637
5520 | 10.481 | 0 | 59.5668
5521 | 9.7144 | 0 | 55.2102
5522 | 7.7155 | 0 | 43.8499
5523 | 9.1845 | 0 | 52.1985
5524 | 12.6615 | 0 | 71.9593
5525 | 16.2955 | 0 | 92.613
5526 | 16.3152 | 0 | 92.7247
5527 | 17.1142 | 0 | 97.2658
5528 | 15.0801 | 0 | 85.7053
5529 | 13.0511 | 0 | 74.174
5530 | 16.6222 | 0 | 94.4693
5531 | 11.735 | 0.54084 | 64.4397
5532 | 11.735 | 0 | 66.6938
5533 | 12.5533 | 0 | 71.3446
5534 | 15.3475 | 0 | 87.2251
5535 | 13.9862 | 0 | 79.4883
5536 | 12.8599 | 0 | 73.0872
5537 | 11.5279 | 0 | 65.5169
5538 | 10.0252 | 0 | 56.9766
5539 | 11.8433 | 0 | 67.3095
5540 | 12.3562 | 0 | 70.2243
5541 | 12.443 | 0 | 70.7177
5542 | 11.0276 | 0 | 62.6736
5543 | 7.937 | 0 | 45.1086
5544 | 7.3912 | 0 | 42.0064
5545 | 7.7062 | 0 | 43.7972
5546 | 9.27 | 0 | 52.6847
5547 | 9.5267 | 0 | 54.1433
5548 | 13.5955 | 0 | 77.2675
5549 | 17.8551 | 0 | 101.4767
5550 | 15.1051 | 0 | 85.8472
5551 | 18.036 | 0 | 102.5044
5552 | 13.3543 | 0 | 75.8968
5553 | 12.0584 | 0 | 68.5319
5554 | 11.5736 | 0 | 65.7768
5555 | 10.5949 | 0 | 60.2146
5556 | 10.4286 | 0 | 59.2691
5557 | 9.9334 | 0 | 56.4551
5558 | 9.7512 | 0 | 55.4194
5559 | 8.9541 | 0 | 50.8889
5560 | 8.3973 | 0 | 47.7245
5561 | 9.4564 | 0 | 53.7437
5562 | 11.2667 | 0 | 64.0325
5563 | 11.0127 | 0 | 62.5887
5564 | 13.0706 | 0 | 74.2846
5565 | 13.3886 | 0 | 76.0918
5566 | 11.0444 | 0 | 62.769
5567 | 8.5687 | 0 | 48.699
5568 | 5.8508 | 0 | 33.2518
5569 | 6.525 | 0 | 37.0839
5570 | 7.1279 | 0 | 40.5104
5571 | 7.0922 | 0 | 40.3073
5572 | 10.466 | 0 | 59.4815
5573 | 23.4803 | 0 | 133.4461
5574 | 19.8863 | 0 | 113.0207
5575 | 18.142 | 0 | 103.107
5576 | 12.3402 | 0 | 70.1334
5577 | 12.5089 | 0 | 71.0922
5578 | 12.8364 | 0 | 72.9536
5579 | 12.366 | 0 | 70.2801
5580 | 11.2397 | 0 | 63.8789
5581 | 9.3674 | 0 | 53.238
5582 | 9.4918 | 0 | 53.9452
5583 | 8.9675 | 0 | 50.9655
5584 | 7.9741 | 0 | 45.3192
5585 | 8.6577 | 0 | 49.2044
5586 | 9.2436 | 0 | 52.5343
5587 | 11.7716 | 0 | 66.9017
5588 | 12.5885 | 0 | 71.5448
5589 | 10.8321 | 0 | 61.5623
5590 | 9.8909 | 0 | 56.2132
5591 | 7.6886 | 0 | 43.697
5592 | 5.9478 | 0 | 33.8031
5593 | 6.6233 | 0 | 37.6422
5594 | 7.219 | 0 | 41.028
5595 | 7.1783 | 0 | 40.7968
5596 | 10.6086 | 0 | 60.2923
5597 | 23.6288 | 0 | 134.2903
5598 | 20.0124 | 0 | 113.737
5599 | 18.3359 | 0 | 104.2093
5600 | 12.533 | 0 | 71.2295
5601 | 12.705 | 0 | 72.2068
5602 | 13.0175 | 0 | 73.9828
5603 | 12.5423 | 0 | 71.2819
5604 | 11.4227 | 0 | 64.9188
5605 | 9.5403 | 0 | 54.2205
5606 | 9.6697 | 0 | 54.9563
5607 | 9.127 | 0 | 51.8718
5608 | 8.1354 | 0 | 46.2364
5609 | 8.83 | 0 | 50.1838
5610 | 9.4243 | 0 | 53.5612
5611 | 11.9462 | 0 | 67.8942
5612 | 12.7801 | 0 | 72.6337
5613 | 11.0248 | 0 | 62.6578
5614 | 10.0657 | 0 | 57.207
5615 | 7.8175 | 0 | 44.4295
5616 | 5.8658 | 0 | 33.3375
5617 | 6.5367 | 0 | 37.1505
5618 | 7.1324 | 0 | 40.536
5619 | 7.0944 | 0 | 40.3197
5620 | 10.4771 | 0 | 59.545
5621 | 23.4177 | 0 | 133.0904
5622 | 19.8334 | 0 | 112.7201
5623 | 18.1341 | 0 | 103.0621
5624 | 12.366 | 0 | 70.2799
5625 | 12.5353 | 0 | 71.2425
5626 | 12.8532 | 0 | 73.0493
5627 | 12.3832 | 0 | 70.3776
5628 | 11.2669 | 0 | 64.0336
5629 | 9.4005 | 0 | 53.4261
5630 | 9.5268 | 0 | 54.1437
5631 | 8.9961 | 0 | 51.1281
5632 | 8.0095 | 0 | 45.5207
5633 | 8.6947 | 0 | 49.4148
5634 | 9.2814 | 0 | 52.7493
5635 | 11.7914 | 0 | 67.0143
5636 | 12.6122 | 0 | 71.6793
5637 | 10.8667 | 0 | 61.7591
5638 | 9.9219 | 0 | 56.3895
5639 | 7.7091 | 0 | 43.8136
5640 | 5.8716 | 0 | 33.3703
5641 | 6.5446 | 0 | 37.1954
5642 | 7.1434 | 0 | 40.5985
5643 | 7.106 | 0 | 40.3857
5644 | 10.492 | 0 | 59.6295
5645 | 23.4761 | 0 | 133.4225
5646 | 19.8829 | 0 | 113.0012
5647 | 18.1677 | 0 | 103.2529
5648 | 12.3799 | 0 | 70.3589
5649 | 12.5494 | 0 | 71.3222
5650 | 12.8706 | 0 | 73.1478
5651 | 12.3996 | 0 | 70.4709
5652 | 11.2785 | 0 | 64.0995
5653 | 9.4072 | 0 | 53.4641
5654 | 9.5331 | 0 | 54.18
5655 | 9.0034 | 0 | 51.1695
5656 | 8.0131 | 0 | 45.5412
5657 | 8.699 | 0 | 49.4394
5658 | 9.2865 | 0 | 52.7783
5659 | 11.806 | 0 | 67.0975
5660 | 12.6271 | 0 | 71.7642
5661 | 10.8755 | 0 | 61.8089
5662 | 9.9301 | 0 | 56.436
5663 | 7.7165 | 0 | 43.8556
5664 | 5.7942 | 0 | 32.9305
5665 | 6.4607 | 0 | 36.7182
5666 | 7.0555 | 0 | 40.0988
5667 | 7.0196 | 0 | 39.8945
5668 | 10.3608 | 0 | 58.8838
5669 | 23.2219 | 0 | 131.9775
5670 | 19.6675 | 0 | 111.7771
5671 | 17.9527 | 0 | 102.0312
5672 | 12.2194 | 0 | 69.447
5673 | 12.3866 | 0 | 70.3969
5674 | 12.7082 | 0 | 72.2251
5675 | 12.2428 | 0 | 69.5797
5676 | 11.1306 | 0 | 63.2592
5677 | 9.2792 | 0 | 52.7366
5678 | 9.4028 | 0 | 53.4392
5679 | 8.8823 | 0 | 50.4811
5680 | 7.9008 | 0 | 44.9031
5681 | 8.5778 | 0 | 48.7504
5682 | 9.1578 | 0 | 52.0471
5683 | 11.6551 | 0 | 66.24
5684 | 12.4646 | 0 | 70.8407
5685 | 10.7291 | 0 | 60.9773
5686 | 9.7967 | 0 | 55.6781
5687 | 7.6145 | 0 | 43.2758
5688 | 9.9887 | 0 | 56.769
5689 | 9.2426 | 0 | 52.529
5690 | 7.3153 | 0 | 41.5756
5691 | 8.7408 | 0 | 49.677
5692 | 12.0193 | 0 | 68.3095
5693 | 15.4519 | 0 | 87.8182
5694 | 15.5162 | 0 | 88.1836
5695 | 16.2225 | 0 | 92.1977
5696 | 14.2904 | 0 | 81.2169
5697 | 12.3248 | 0 | 70.046
5698 | 15.7911 | 0 | 89.7459
5699 | 10.8279 | 0 | 61.5387
5700 | 11.0745 | 0 | 62.9403
5701 | 11.8872 | 0 | 67.5591
5702 | 14.5815 | 0 | 82.8715
5703 | 13.2893 | 0 | 75.5276
5704 | 12.2042 | 0 | 69.3606
5705 | 10.9008 | 0 | 61.9527
5706 | 9.4358 | 0 | 53.6269
5707 | 11.1855 | 0 | 63.5712
5708 | 11.6577 | 0 | 66.2547
5709 | 11.7502 | 0 | 66.7805
5710 | 10.4075 | 0 | 59.1493
5711 | 7.4841 | 0 | 42.5347
5712 | 11.3258 | 0 | 64.3683
5713 | 11.683 | 0 | 66.3986
5714 | 14.055 | 0 | 79.8791
5715 | 14.1621 | 0 | 80.4881
5716 | 21.4802 | 0 | 122.0789
5717 | 29.6894 | 0 | 168.735
5718 | 30.048 | 0 | 170.7726
5719 | 29.5596 | 0 | 167.9969
5720 | 23.0424 | 0 | 130.9575
5721 | 20.6426 | 0 | 117.3186
5722 | 19.66 | 0 | 111.7345
5723 | 17.8339 | 0 | 101.3561
5724 | 17.7718 | 0 | 101.003
5725 | 16.5944 | 0 | 94.3117
5726 | 15.6811 | 0 | 89.1208
5727 | 14.9512 | 0 | 84.9724
5728 | 15.2623 | 0 | 86.7408
5729 | 17.1509 | 0 | 97.4741
5730 | 19.0636 | 0 | 108.3446
5731 | 19.3237 | 0 | 109.8228
5732 | 22.1296 | 0 | 125.7701
5733 | 22.7778 | 0 | 129.4537
5734 | 18.2218 | 0 | 103.5607
5735 | 14.108 | 0 | 80.1804
5736 | 10.6273 | 0 | 60.3987
5737 | 10.8418 | 0 | 61.6178
5738 | 10.5352 | 0 | 59.8748
5739 | 11.9561 | 0 | 67.9506
5740 | 18.0375 | 0 | 102.5134
5741 | 28.8388 | 0 | 163.9003
5742 | 32.7649 | 0 | 186.2136
5743 | 32.2791 | 0 | 183.453
5744 | 25.7223 | 0 | 146.1884
5745 | 23.4208 | 0 | 133.1085
5746 | 21.927 | 0 | 124.6185
5747 | 19.5183 | 0 | 110.9293
5748 | 19.6031 | 0 | 111.4109
5749 | 17.4937 | 0 | 99.4225
5750 | 16.4684 | 0 | 93.5956
5751 | 16.0803 | 0 | 91.3895
5752 | 15.3671 | 0 | 87.3362
5753 | 16.2711 | 0 | 92.474
5754 | 18.7591 | 0 | 106.6141
5755 | 21.2996 | 0 | 121.0529
5756 | 22.2476 | 0 | 126.4405
5757 | 20.4234 | 0 | 116.0728
5758 | 16.9789 | 0 | 96.4966
5759 | 13.5988 | 0 | 77.2868
5760 | 8.9329 | 0 | 50.7686
5761 | 9.8302 | 0 | 55.868
5762 | 10.3499 | 0 | 58.8221
5763 | 10.2491 | 0 | 58.249
5764 | 15.3705 | 0 | 87.3558
5765 | 31.9075 | 0 | 181.3408
5766 | 27.4315 | 0 | 155.9022
5767 | 26.5603 | 0 | 150.9508
5768 | 18.5301 | 0 | 105.3129
5769 | 18.7285 | 0 | 106.4405
5770 | 19.5024 | 0 | 110.8388
5771 | 18.3369 | 0 | 104.2148
5772 | 16.9796 | 0 | 96.5005
5773 | 14.3476 | 0 | 81.5419
5774 | 14.641 | 0 | 83.2096
5775 | 13.7978 | 0 | 78.4173
5776 | 12.4068 | 0 | 70.5121
5777 | 13.325 | 0 | 75.7303
5778 | 14.3004 | 0 | 81.2737
5779 | 17.5692 | 0 | 99.8514
5780 | 18.9187 | 0 | 107.5211
5781 | 16.3361 | 0 | 92.8435
5782 | 15.0329 | 0 | 85.4369
5783 | 11.8354 | 0 | 67.2645
5784 | 6.6072 | 0 | 37.5509
5785 | 7.2967 | 0 | 41.4696
5786 | 7.7179 | 0 | 43.8633
5787 | 7.6552 | 0 | 43.5069
5788 | 11.44 | 0 | 65.0173
5789 | 24.1922 | 0 | 137.4922
5790 | 20.8087 | 0 | 118.2626
5791 | 19.9356 | 0 | 113.3005
5792 | 13.7293 | 0 | 78.0282
5793 | 13.8719 | 0 | 78.8386
5794 | 14.5221 | 0 | 82.5342
5795 | 13.6303 | 0 | 77.4655
5796 | 12.5615 | 0 | 71.3914
5797 | 10.558 | 0 | 60.0048
5798 | 10.7703 | 0 | 61.211
5799 | 10.1758 | 0 | 57.8326
5800 | 9.0939 | 0 | 51.6834
5801 | 9.7685 | 0 | 55.5177
5802 | 10.4979 | 0 | 59.6633
5803 | 13.0424 | 0 | 74.1246
5804 | 14.0343 | 0 | 79.7615
5805 | 12.0318 | 0 | 68.3805
5806 | 11.0812 | 0 | 62.9781
5807 | 8.7539 | 0 | 49.7515
5808 | 6.5134 | 0 | 37.0178
5809 | 7.1974 | 0 | 40.905
5810 | 7.6186 | 0 | 43.2989
5811 | 7.5587 | 0 | 42.9586
5812 | 11.2893 | 0 | 64.1607
5813 | 23.9458 | 0 | 136.0917
5814 | 20.5984 | 0 | 117.0673
5815 | 19.7002 | 0 | 111.9625
5816 | 13.5383 | 0 | 76.9424
5817 | 13.6781 | 0 | 77.7374
5818 | 14.3319 | 0 | 81.453
5819 | 13.4479 | 0 | 76.4286
5820 | 12.3836 | 0 | 70.3803
5821 | 10.3993 | 0 | 59.1025
5822 | 10.6077 | 0 | 60.2871
5823 | 10.0265 | 0 | 56.984
5824 | 8.9512 | 0 | 50.8726
5825 | 9.6155 | 0 | 54.6482
5826 | 10.3359 | 0 | 58.7425
5827 | 12.8651 | 0 | 73.1165
5828 | 13.8418 | 0 | 78.6675
5829 | 11.8526 | 0 | 67.3621
5830 | 10.9177 | 0 | 62.0487
5831 | 8.6296 | 0 | 49.0451
5832 | 14.8049 | 0 | 84.1411
5833 | 15.126 | 0 | 85.9663
5834 | 14.7215 | 0 | 83.6673
5835 | 16.7482 | 0 | 95.1856
5836 | 25.1514 | 0 | 142.9438
5837 | 40.3627 | 0 | 229.3945
5838 | 45.9286 | 0 | 261.0277
5839 | 45.3273 | 0 | 257.61
5840 | 35.9036 | 0 | 204.0522
5841 | 32.5663 | 0 | 185.0849
5842 | 30.4914 | 0 | 173.2928
5843 | 27.0383 | 0 | 153.6677
5844 | 27.1728 | 0 | 154.432
5845 | 24.2202 | 0 | 137.6515
5846 | 22.7354 | 0 | 129.2126
5847 | 22.2321 | 0 | 126.3526
5848 | 21.1665 | 0 | 120.2966
5849 | 22.4255 | 0 | 127.4518
5850 | 25.9535 | 0 | 147.5023
5851 | 29.5722 | 0 | 168.0688
5852 | 30.8715 | 0 | 175.4529
5853 | 28.2195 | 0 | 160.3808
5854 | 23.4315 | 0 | 133.169
5855 | 18.8655 | 0 | 107.2187
5856 | 27.1691 | 0 | 154.4109
5857 | 25.6305 | 0 | 145.6668
5858 | 21.9626 | 0 | 124.8205
5859 | 25.2028 | 0 | 143.2357
5860 | 35.1959 | 0 | 200.03
5861 | 46.6834 | 0 | 265.3175
5862 | 54.944 | 0 | 312.2651
5863 | 51.5468 | 0 | 292.9576
5864 | 49.0581 | 0 | 278.8137
5865 | 44.781 | 0 | 254.5056
5866 | 47.7029 | 0 | 271.1115
5867 | 38.5472 | 0 | 219.0767
5868 | 38.5518 | 0 | 219.1027
5869 | 37.2827 | 0 | 211.8899
5870 | 39.7689 | 0 | 226.0202
5871 | 37.6517 | 0 | 213.9872
5872 | 36.6753 | 0 | 208.4379
5873 | 34.8327 | 0 | 197.966
5874 | 31.8791 | 0 | 181.1797
5875 | 36.6396 | 0 | 208.2352
5876 | 37.2651 | 0 | 211.7897
5877 | 37.2742 | 0 | 211.8417
5878 | 31.7963 | 0 | 180.7088
5879 | 23.4426 | 0 | 133.2322
5880 | 10.571 | 0 | 60.0783
5881 | 10.9019 | 0 | 61.959
5882 | 13.0991 | 0 | 74.4466
5883 | 13.203 | 0 | 75.037
5884 | 20.0343 | 0 | 113.8615
5885 | 27.7012 | 0 | 157.4353
5886 | 28.049 | 0 | 159.4117
5887 | 27.5869 | 0 | 156.7854
5888 | 21.5249 | 0 | 122.3332
5889 | 19.2954 | 0 | 109.6621
5890 | 18.3745 | 0 | 104.4284
5891 | 16.6739 | 0 | 94.7636
5892 | 16.6155 | 0 | 94.4312
5893 | 15.5118 | 0 | 88.159
5894 | 14.663 | 0 | 83.3345
5895 | 13.9804 | 0 | 79.4551
5896 | 14.2708 | 0 | 81.1055
5897 | 16.0284 | 0 | 91.0949
5898 | 17.8127 | 0 | 101.2353
5899 | 18.0624 | 0 | 102.6545
5900 | 20.6732 | 0 | 117.4929
5901 | 21.273 | 0 | 120.9013
5902 | 17.0247 | 0 | 96.7568
5903 | 13.1762 | 0 | 74.8849
5904 | 8.1779 | 0 | 46.4777
5905 | 9.0074 | 0 | 51.1919
5906 | 9.4947 | 0 | 53.9614
5907 | 9.4061 | 0 | 53.4578
5908 | 14.0936 | 0 | 80.0988
5909 | 29.3952 | 0 | 167.0628
5910 | 25.2748 | 0 | 143.6452
5911 | 24.4059 | 0 | 138.707
5912 | 16.9713 | 0 | 96.4536
5913 | 17.1517 | 0 | 97.4786
5914 | 17.8844 | 0 | 101.643
5915 | 16.8081 | 0 | 95.5262
5916 | 15.5453 | 0 | 88.349
5917 | 13.118 | 0 | 74.5542
5918 | 13.3852 | 0 | 76.0724
5919 | 12.6223 | 0 | 71.7369
5920 | 11.3324 | 0 | 64.4057
5921 | 12.1715 | 0 | 69.1749
5922 | 13.067 | 0 | 74.264
5923 | 16.099 | 0 | 91.4961
5924 | 17.3325 | 0 | 98.5063
5925 | 14.9394 | 0 | 84.9057
5926 | 13.7505 | 0 | 78.1488
5927 | 10.8351 | 0 | 61.5792
5928 | 7.9086 | 0 | 44.9474
5929 | 8.7081 | 0 | 49.4908
5930 | 9.1754 | 0 | 52.1467
5931 | 9.0884 | 0 | 51.6524
5932 | 13.622 | 0 | 77.4182
5933 | 28.364 | 0 | 161.2021
5934 | 24.3871 | 0 | 138.5998
5935 | 23.5713 | 0 | 133.9635
5936 | 16.41 | 0 | 93.2637
5937 | 16.5849 | 0 | 94.2574
5938 | 17.2852 | 0 | 98.2374
5939 | 16.2475 | 0 | 92.34
5940 | 15.0332 | 0 | 85.4386
5941 | 12.6919 | 0 | 72.1325
5942 | 12.9508 | 0 | 73.6036
5943 | 12.2099 | 0 | 69.3931
5944 | 10.9681 | 0 | 62.3356
5945 | 11.7802 | 0 | 66.9506
5946 | 12.6453 | 0 | 71.8672
5947 | 15.5639 | 0 | 88.4548
5948 | 16.7574 | 0 | 95.2381
5949 | 14.453 | 0 | 82.1415
5950 | 13.3019 | 0 | 75.5989
5951 | 10.4783 | 0 | 59.5518
5952 | 7.4009 | 0 | 42.0619
5953 | 8.1558 | 0 | 46.352
5954 | 8.6027 | 0 | 48.8921
5955 | 8.5244 | 0 | 48.4472
5956 | 12.7661 | 0 | 72.5542
5957 | 26.6981 | 0 | 151.7342
5958 | 22.9574 | 0 | 130.4745
5959 | 22.1341 | 0 | 125.7954
5960 | 15.3627 | 0 | 87.3113
5961 | 15.5252 | 0 | 88.2351
5962 | 16.201 | 0 | 92.0754
5963 | 15.2221 | 0 | 86.5123
5964 | 14.0688 | 0 | 79.9576
5965 | 11.863 | 0 | 67.4212
5966 | 12.1039 | 0 | 68.7907
5967 | 11.4183 | 0 | 64.8941
5968 | 10.2423 | 0 | 58.2105
5969 | 11.001 | 0 | 62.5226
5970 | 11.8127 | 0 | 67.1355
5971 | 14.5772 | 0 | 82.8469
5972 | 15.6924 | 0 | 89.1852
5973 | 13.5118 | 0 | 76.792
5974 | 12.438 | 0 | 70.6892
5975 | 9.8056 | 0 | 55.7286
5976 | 11.5496 | 0 | 65.6404
5977 | 11.7846 | 0 | 66.9761
5978 | 11.4533 | 0 | 65.0929
5979 | 13.0016 | 0 | 73.8923
5980 | 19.6049 | 0 | 111.4213
5981 | 31.3575 | 0 | 178.2153
5982 | 35.6326 | 0 | 202.5119
5983 | 35.1111 | 0 | 199.5483
5984 | 27.9606 | 0 | 158.9093
5985 | 25.4482 | 0 | 144.6305
5986 | 23.8252 | 0 | 135.4068
5987 | 21.1992 | 0 | 120.4822
5988 | 21.2927 | 0 | 121.0135
5989 | 18.999 | 0 | 107.9779
5990 | 17.88 | 0 | 101.6179
5991 | 17.4613 | 0 | 99.2386
5992 | 16.6801 | 0 | 94.7985
5993 | 17.6625 | 0 | 100.3821
5994 | 20.3717 | 0 | 115.7793
5995 | 23.1396 | 0 | 131.5098
5996 | 24.168 | 0 | 137.3546
5997 | 22.176 | 0 | 126.0335
5998 | 18.4335 | 0 | 104.7635
5999 | 14.7723 | 0 | 83.9557
6000 | 10.1716 | 0 | 57.8085
6001 | 10.3739 | 0 | 58.9584
6002 | 10.0774 | 0 | 57.273
6003 | 11.4311 | 0 | 64.9669
6004 | 17.2609 | 0 | 98.0993
6005 | 27.5771 | 0 | 156.7298
6006 | 31.322 | 0 | 178.0133
6007 | 30.8471 | 0 | 175.3143
6008 | 24.6099 | 0 | 139.8661
6009 | 22.4245 | 0 | 127.4461
6010 | 20.994 | 0 | 119.3157
6011 | 18.7015 | 0 | 106.2871
6012 | 18.7805 | 0 | 106.7356
6013 | 16.7634 | 0 | 95.2719
6014 | 15.7896 | 0 | 89.7377
6015 | 15.4131 | 0 | 87.5979
6016 | 14.7401 | 0 | 83.7727
6017 | 15.6054 | 0 | 88.6905
6018 | 17.9784 | 0 | 102.1774
6019 | 20.3995 | 0 | 115.937
6020 | 21.3096 | 0 | 121.1097
6021 | 19.5783 | 0 | 111.2701
6022 | 16.2802 | 0 | 92.5255
6023 | 13.0261 | 0 | 74.0319
6024 | 11.0301 | 0 | 62.688
6025 | 10.2368 | 0 | 58.179
6026 | 8.1524 | 0 | 46.3329
6027 | 9.6763 | 0 | 54.9939
6028 | 13.3659 | 0 | 75.9627
6029 | 17.2169 | 0 | 97.8496
6030 | 17.1983 | 0 | 97.7438
6031 | 18.0868 | 0 | 102.7933
6032 | 15.9405 | 0 | 90.5954
6033 | 13.8328 | 0 | 78.6163
6034 | 17.5366 | 0 | 99.6664
6035 | 12.1763 | 0 | 69.2022
6036 | 12.4441 | 0 | 70.7242
6037 | 13.277 | 0 | 75.4579
6038 | 16.1907 | 0 | 92.017
6039 | 14.7536 | 0 | 83.8494
6040 | 13.5784 | 0 | 77.1704
6041 | 12.2059 | 0 | 69.37
6042 | 10.6528 | 0 | 60.5431
6043 | 12.5514 | 0 | 71.334
6044 | 13.1055 | 0 | 74.483
6045 | 13.1885 | 0 | 74.9544
6046 | 11.6936 | 0 | 66.4585
6047 | 8.422 | 0 | 47.865
6048 | 8.7275 | 0 | 49.6016
6049 | 9.1722 | 0 | 52.1287
6050 | 10.9658 | 0 | 62.3225
6051 | 10.7655 | 0 | 61.1839
6052 | 15.7845 | 0 | 89.7085
6053 | 20.8519 | 0 | 118.5084
6054 | 17.7367 | 0 | 100.8037
6055 | 21.1481 | 0 | 120.1917
6056 | 15.9689 | 0 | 90.7565
6057 | 14.595 | 0 | 82.948
6058 | 14.0347 | 0 | 79.7641
6059 | 12.9095 | 0 | 73.3688
6060 | 12.9567 | 0 | 73.6371
6061 | 12.1489 | 0 | 69.0463
6062 | 11.9174 | 0 | 67.7307
6063 | 10.9049 | 0 | 61.976
6064 | 10.5489 | 0 | 59.9529
6065 | 11.9511 | 0 | 67.9222
6066 | 13.5421 | 0 | 76.9642
6067 | 13.3042 | 0 | 75.6125
6068 | 15.6831 | 0 | 89.1324
6069 | 16.0077 | 0 | 90.9771
6070 | 13.3526 | 0 | 75.8874
6071 | 10.3929 | 0 | 59.0661
6072 | 7.0076 | 0 | 39.8267
6073 | 7.7331 | 0 | 43.95
6074 | 8.1716 | 0 | 46.4419
6075 | 8.1024 | 0 | 46.0488
6076 | 12.1174 | 0 | 68.867
6077 | 25.5257 | 0 | 145.0709
6078 | 21.9534 | 0 | 124.7687
6079 | 21.0787 | 0 | 119.7972
6080 | 14.5561 | 0 | 82.7271
6081 | 14.7083 | 0 | 83.5919
6082 | 15.3805 | 0 | 87.4123
6083 | 14.4412 | 0 | 82.0744
6084 | 13.3222 | 0 | 75.7147
6085 | 11.21 | 0 | 63.7103
6086 | 11.4362 | 0 | 64.9957
6087 | 10.7992 | 0 | 61.3753
6088 | 9.6636 | 0 | 54.9212
6089 | 10.3801 | 0 | 58.9935
6090 | 11.1519 | 0 | 63.3802
6091 | 13.8223 | 0 | 78.5565
6092 | 14.8756 | 0 | 84.5431
6093 | 12.7724 | 0 | 72.5899
6094 | 11.7612 | 0 | 66.8431
6095 | 9.2845 | 0 | 52.7668
6096 | 6.8094 | 0 | 38.6998
6097 | 7.514 | 0 | 42.7044
6098 | 7.9395 | 0 | 45.123
6099 | 7.8722 | 0 | 44.7401
6100 | 11.7735 | 0 | 66.9129
6101 | 24.7953 | 0 | 140.92
6102 | 21.3251 | 0 | 121.1979
6103 | 20.4783 | 0 | 116.385
6104 | 14.1439 | 0 | 80.3846
6105 | 14.2918 | 0 | 81.2253
6106 | 14.944 | 0 | 84.9315
6107 | 14.0317 | 0 | 79.747
6108 | 12.9453 | 0 | 73.5722
6109 | 10.8936 | 0 | 61.912
6110 | 11.1134 | 0 | 63.1613
6111 | 10.494 | 0 | 59.6411
6112 | 9.3913 | 0 | 53.3738
6113 | 10.0876 | 0 | 57.3312
6114 | 10.8375 | 0 | 61.5932
6115 | 13.4305 | 0 | 76.3301
6116 | 14.4542 | 0 | 82.1478
6117 | 12.4117 | 0 | 70.5401
6118 | 11.429 | 0 | 64.9548
6119 | 9.0218 | 0 | 51.2738
6120 | 11.6908 | 0 | 66.4427
6121 | 11.9284 | 0 | 67.793
6122 | 11.5927 | 0 | 65.8849
6123 | 13.1592 | 0 | 74.7882
6124 | 19.8442 | 0 | 112.7814
6125 | 31.7382 | 0 | 180.3788
6126 | 36.0642 | 0 | 204.9647
6127 | 35.5353 | 0 | 201.9589
6128 | 28.3014 | 0 | 160.8461
6129 | 25.7601 | 0 | 146.4033
6130 | 24.1172 | 0 | 137.0663
6131 | 21.4605 | 0 | 121.9671
6132 | 21.5549 | 0 | 122.5036
6133 | 19.2334 | 0 | 109.3098
6134 | 18.1014 | 0 | 102.8766
6135 | 17.6772 | 0 | 100.4651
6136 | 16.8874 | 0 | 95.9765
6137 | 17.8818 | 0 | 101.6283
6138 | 20.6233 | 0 | 117.2089
6139 | 23.4238 | 0 | 133.1253
6140 | 24.4651 | 0 | 139.0433
6141 | 22.4503 | 0 | 127.5926
6142 | 18.6619 | 0 | 106.0617
6143 | 14.9539 | 0 | 84.9883
6144 | 35.3807 | 0 | 201.0806
6145 | 36.3623 | 0 | 206.6588
6146 | 39.8331 | 0 | 226.3848
6147 | 42.9222 | 0 | 243.9413
6148 | 53.83 | 0 | 305.9336
6149 | 81.9752 | 0 | 465.8925
6150 | 100.7955 | 0 | 572.8547
6151 | 100.5525 | 0 | 571.4733
6152 | 89.3304 | 0 | 507.6944
6153 | 81.0634 | 0 | 460.7104
6154 | 71.9778 | 0 | 409.0736
6155 | 67.0407 | 0 | 381.0149
6156 | 63.3336 | 0 | 359.9461
6157 | 60.4944 | 0 | 343.8099
6158 | 56.0337 | 0 | 318.4585
6159 | 55.7316 | 0 | 316.7411
6160 | 56.3836 | 0 | 320.4469
6161 | 57.5999 | 0 | 327.3593
6162 | 63.4154 | 0 | 360.4108
6163 | 69.0045 | 0 | 392.1753
6164 | 67.0036 | 0 | 380.8037
6165 | 64.128 | 0 | 364.4609
6166 | 52.5879 | 0 | 298.8745
6167 | 40.2352 | 0 | 228.6699
6168 | 20.3857 | 0 | 115.8584
6169 | 20.884 | 0 | 118.691
6170 | 20.3842 | 0 | 115.8502
6171 | 23.2935 | 0 | 132.3845
6172 | 34.6913 | 0 | 197.162
6173 | 56.0494 | 0 | 318.5474
6174 | 63.9563 | 0 | 363.485
6175 | 63.3177 | 0 | 359.8558
6176 | 49.6139 | 0 | 281.9722
6177 | 44.6884 | 0 | 253.979
6178 | 41.847 | 0 | 237.8303
6179 | 36.8468 | 0 | 209.4124
6180 | 37.0733 | 0 | 210.6999
6181 | 32.9725 | 0 | 187.3935
6182 | 30.7856 | 0 | 174.9647
6183 | 30.1871 | 0 | 171.5633
6184 | 28.5387 | 0 | 162.1948
6185 | 30.2712 | 0 | 172.0415
6186 | 35.2849 | 0 | 200.5356
6187 | 40.4677 | 0 | 229.9914
6188 | 42.203 | 0 | 239.8536
6189 | 38.273 | 0 | 217.5183
6190 | 31.7065 | 0 | 180.1989
6191 | 25.7781 | 0 | 146.5057
6192 | 19.9775 | 0 | 113.5387
6193 | 18.9043 | 0 | 107.4397
6194 | 16.3006 | 0 | 92.642
6195 | 18.6255 | 0 | 105.8552
6196 | 26.333 | 0 | 149.6594
6197 | 35.2427 | 0 | 200.2963
6198 | 41.2425 | 0 | 234.3949
6199 | 38.7212 | 0 | 220.0654
6200 | 36.7116 | 0 | 208.644
6201 | 33.7039 | 0 | 191.5503
6202 | 35.5394 | 0 | 201.9822
6203 | 29.0978 | 0 | 165.3724
6204 | 29.0844 | 0 | 165.2965
6205 | 27.9882 | 0 | 159.0664
6206 | 29.6771 | 0 | 168.6648
6207 | 28.1109 | 0 | 159.7638
6208 | 27.4699 | 0 | 156.1205
6209 | 26.3024 | 0 | 149.4853
6210 | 24.4505 | 0 | 138.9602
6211 | 27.9019 | 0 | 158.5759
6212 | 28.4767 | 0 | 161.8428
6213 | 28.45 | 0 | 161.691
6214 | 24.2557 | 0 | 137.8534
6215 | 17.8726 | 0 | 101.5759
6216 | 15.9663 | 0 | 90.7419
6217 | 16.5107 | 0 | 93.8358
6218 | 20.1238 | 0 | 114.3703
6219 | 20.2119 | 0 | 114.8711
6220 | 30.5123 | 0 | 173.4114
6221 | 42.0078 | 0 | 238.7443
6222 | 42.3006 | 0 | 240.4082
6223 | 41.7136 | 0 | 237.0723
6224 | 32.1877 | 0 | 182.9336
6225 | 28.637 | 0 | 162.7533
6226 | 27.3141 | 0 | 155.2349
6227 | 24.6773 | 0 | 140.2493
6228 | 24.5978 | 0 | 139.7973
6229 | 23.0146 | 0 | 130.7998
6230 | 21.6686 | 0 | 123.15
6231 | 20.6609 | 0 | 117.4226
6232 | 21.1 | 0 | 119.9181
6233 | 23.8439 | 0 | 135.5128
6234 | 26.5561 | 0 | 150.9271
6235 | 26.81 | 0 | 152.3702
6236 | 30.897 | 0 | 175.5977
6237 | 31.8954 | 0 | 181.2719
6238 | 25.408 | 0 | 144.4019
6239 | 19.7505 | 0 | 112.2488
6240 | 11.4353 | 0 | 64.9907
6241 | 11.6688 | 0 | 66.3179
6242 | 11.3416 | 0 | 64.4582
6243 | 12.8764 | 0 | 73.1806
6244 | 19.4118 | 0 | 110.3235
6245 | 31.0542 | 0 | 176.4913
6246 | 35.2906 | 0 | 200.568
6247 | 34.7771 | 0 | 197.6498
6248 | 27.6865 | 0 | 157.3514
6249 | 25.194 | 0 | 143.186
6250 | 23.5874 | 0 | 134.0549
6251 | 20.9837 | 0 | 119.2573
6252 | 21.0769 | 0 | 119.7868
6253 | 18.8054 | 0 | 106.8773
6254 | 17.6953 | 0 | 100.5682
6255 | 17.2822 | 0 | 98.2204
6256 | 16.506 | 0 | 93.8089
6257 | 17.4787 | 0 | 99.3371
6258 | 20.1634 | 0 | 114.5952
6259 | 22.9068 | 0 | 130.1869
6260 | 23.9242 | 0 | 135.9693
6261 | 21.9478 | 0 | 124.7367
6262 | 18.2427 | 0 | 103.6794
6263 | 14.6231 | 0 | 83.108
6264 | 10.7246 | 0 | 60.9517
6265 | 10.9389 | 0 | 62.1694
6266 | 10.6272 | 0 | 60.3977
6267 | 12.0565 | 0 | 68.521
6268 | 18.2004 | 0 | 103.4388
6269 | 29.0843 | 0 | 165.2958
6270 | 33.0368 | 0 | 187.7592
6271 | 32.5392 | 0 | 184.9313
6272 | 25.9509 | 0 | 147.4876
6273 | 23.6413 | 0 | 134.3614
6274 | 22.1332 | 0 | 125.7903
6275 | 19.7121 | 0 | 112.0303
6276 | 19.796 | 0 | 112.5071
6277 | 17.6686 | 0 | 100.4168
6278 | 16.6396 | 0 | 94.5683
6279 | 16.2442 | 0 | 92.321
6280 | 15.5315 | 0 | 88.2709
6281 | 16.4439 | 0 | 93.456
6282 | 18.9485 | 0 | 107.6908
6283 | 21.5045 | 0 | 122.2173
6284 | 22.4633 | 0 | 127.6662
6285 | 20.6332 | 0 | 117.2655
6286 | 17.1562 | 0 | 97.5042
6287 | 13.7311 | 0 | 78.0386
6288 | 18.3597 | 0 | 104.3445
6289 | 18.7903 | 0 | 106.7917
6290 | 18.3216 | 0 | 104.1277
6291 | 20.9032 | 0 | 118.7998
6292 | 31.2245 | 0 | 177.4593
6293 | 50.3259 | 0 | 286.0189
6294 | 57.3681 | 0 | 326.0421
6295 | 56.7314 | 0 | 322.4237
6296 | 44.626 | 0 | 253.6245
6297 | 40.2973 | 0 | 229.0228
6298 | 37.7332 | 0 | 214.4502
6299 | 33.3097 | 0 | 189.3099
6300 | 33.5002 | 0 | 190.393
6301 | 29.8184 | 0 | 169.4679
6302 | 27.8951 | 0 | 158.5371
6303 | 27.3254 | 0 | 155.2993
6304 | 25.8997 | 0 | 147.1964
6305 | 27.4604 | 0 | 156.0665
6306 | 31.9251 | 0 | 181.4411
6307 | 36.5279 | 0 | 207.6002
6308 | 38.1082 | 0 | 216.5815
6309 | 34.6592 | 0 | 196.9799
6310 | 28.7367 | 0 | 163.3205
6311 | 23.2809 | 0 | 132.3131
6312 | 26.5365 | 0 | 150.8155
6313 | 27.148 | 0 | 154.291
6314 | 29.4566 | 0 | 167.4114
6315 | 31.8115 | 0 | 180.7956
6316 | 40.4433 | 0 | 229.8526
6317 | 61.6268 | 0 | 350.2459
6318 | 75.3464 | 0 | 428.2189
6319 | 74.6147 | 0 | 424.0602
6320 | 66.6201 | 0 | 378.624
6321 | 60.6008 | 0 | 344.4147
6322 | 54.1228 | 0 | 307.598
6323 | 50.4902 | 0 | 286.9526
6324 | 47.8449 | 0 | 271.9186
6325 | 45.7641 | 0 | 260.0925
6326 | 42.5506 | 0 | 241.8293
6327 | 42.3742 | 0 | 240.8266
6328 | 42.9344 | 0 | 244.0105
6329 | 43.9843 | 0 | 249.9775
6330 | 48.3222 | 0 | 274.6312
6331 | 52.5151 | 0 | 298.4606
6332 | 51.2763 | 0 | 291.4203
6333 | 49.0781 | 0 | 278.927
6334 | 40.2694 | 0 | 228.8647
6335 | 30.5953 | 0 | 173.8833
6336 | 30.2502 | 0 | 171.9222
6337 | 31.0075 | 0 | 176.226
6338 | 33.7814 | 0 | 191.9911
6339 | 36.4476 | 0 | 207.1439
6340 | 46.0698 | 0 | 261.83
6341 | 70.1823 | 0 | 398.8695
6342 | 86.0132 | 0 | 488.8418
6343 | 85.4443 | 0 | 485.6085
6344 | 76.127 | 0 | 432.6551
6345 | 69.1779 | 0 | 393.161
6346 | 61.6309 | 0 | 350.2687
6347 | 57.4559 | 0 | 326.5411
6348 | 54.3752 | 0 | 309.0323
6349 | 51.9796 | 0 | 295.4177
6350 | 48.2527 | 0 | 274.236
6351 | 48.0273 | 0 | 272.9552
6352 | 48.6316 | 0 | 276.3894
6353 | 49.762 | 0 | 282.8138
6354 | 54.7185 | 0 | 310.9832
6355 | 59.4977 | 0 | 338.145
6356 | 57.9591 | 0 | 329.4008
6357 | 55.4732 | 0 | 315.2729
6358 | 45.5058 | 0 | 258.6248
6359 | 34.6754 | 0 | 197.0717
6360 | 37.8718 | 0 | 215.238
6361 | 31.554 | 0 | 179.3317
6362 | 34.5167 | 0 | 196.1701
6363 | 32.9951 | 0 | 187.5221
6364 | 42.3314 | 0 | 240.5836
6365 | 57.6008 | 0 | 327.3648
6366 | 64.6512 | 0 | 367.4341
6367 | 64.0838 | 0 | 364.2098
6368 | 63.9639 | 0 | 363.5279
6369 | 60.437 | 0 | 343.4835
6370 | 59.674 | 0 | 339.1471
6371 | 48.8906 | 0 | 277.8614
6372 | 49.2163 | 0 | 279.7128
6373 | 46.3623 | 0 | 263.4924
6374 | 47.2476 | 0 | 268.5237
6375 | 44.3316 | 0 | 251.9513
6376 | 45.6225 | 0 | 259.2877
6377 | 43.0804 | 0 | 244.8404
6378 | 43.7264 | 0 | 248.5119
6379 | 48.4942 | 0 | 275.6085
6380 | 49.4694 | 0 | 281.1509
6381 | 47.5139 | 0 | 270.0374
6382 | 41.0165 | 0 | 233.1103
6383 | 30.9036 | 0 | 175.6355
6384 | 30.4273 | 0 | 172.9284
6385 | 31.2313 | 0 | 177.4977
6386 | 33.4446 | 0 | 190.0765
6387 | 38.8087 | 0 | 220.5627
6388 | 59.3634 | 0 | 337.382
6389 | 80.8179 | 0 | 459.3153
6390 | 69.9624 | 0 | 397.6199
6391 | 75.7218 | 0 | 430.3524
6392 | 64.9528 | 0 | 369.1485
6393 | 55.5024 | 0 | 315.4385
6394 | 53.3402 | 0 | 303.1503
6395 | 48.7295 | 0 | 276.9461
6396 | 48.4371 | 0 | 275.2843
6397 | 44.5897 | 0 | 253.4179
6398 | 44.3041 | 0 | 251.795
6399 | 42.656 | 0 | 242.4281
6400 | 46.6111 | 0 | 264.9064
6401 | 47.7105 | 0 | 271.1545
6402 | 51.914 | 0 | 295.0445
6403 | 53.7025 | 0 | 305.2095
6404 | 54.0083 | 0 | 306.9473
6405 | 53.881 | 0 | 306.2237
6406 | 44.6605 | 0 | 253.8202
6407 | 35.787 | 0 | 203.3894
6408 | 16.6082 | 0 | 94.3901
6409 | 16.9863 | 0 | 96.5386
6410 | 16.5505 | 0 | 94.0622
6411 | 18.8616 | 0 | 107.1966
6412 | 28.2337 | 0 | 160.4614
6413 | 45.4283 | 0 | 258.1842
6414 | 51.749 | 0 | 294.1068
6415 | 51.1343 | 0 | 290.6132
6416 | 40.3327 | 0 | 229.224
6417 | 36.4844 | 0 | 207.3533
6418 | 34.1618 | 0 | 194.1528
6419 | 30.2105 | 0 | 171.6963
6420 | 30.3744 | 0 | 172.628
6421 | 27.051 | 0 | 153.7401
6422 | 25.3403 | 0 | 144.0176
6423 | 24.8057 | 0 | 140.9789
6424 | 23.553 | 0 | 133.8597
6425 | 24.9651 | 0 | 141.8848
6426 | 28.972 | 0 | 164.6574
6427 | 33.0947 | 0 | 188.0884
6428 | 34.5353 | 0 | 196.2754
6429 | 31.4723 | 0 | 178.8675
6430 | 26.1094 | 0 | 148.3885
6431 | 21.1006 | 0 | 119.9217
6432 | 9.487 | 0 | 53.918
6433 | 10.4402 | 0 | 59.3353
6434 | 10.9926 | 0 | 62.4748
6435 | 10.8856 | 0 | 61.8667
6436 | 16.3247 | 0 | 92.779
6437 | 33.8929 | 0 | 192.6246
6438 | 29.1385 | 0 | 165.6037
6439 | 28.2109 | 0 | 160.3318
6440 | 19.6799 | 0 | 111.8472
6441 | 19.8905 | 0 | 113.0446
6442 | 20.7132 | 0 | 117.7202
6443 | 19.4751 | 0 | 110.6836
6444 | 18.0329 | 0 | 102.487
6445 | 15.237 | 0 | 86.5971
6446 | 15.5486 | 0 | 88.3679
6447 | 14.6534 | 0 | 83.2801
6448 | 13.1756 | 0 | 74.8814
6449 | 14.1507 | 0 | 80.423
6450 | 15.1867 | 0 | 86.3108
6451 | 18.6595 | 0 | 106.0484
6452 | 20.0927 | 0 | 114.1934
6453 | 17.349 | 0 | 98.6
6454 | 15.9651 | 0 | 90.7347
6455 | 12.5696 | 0 | 71.4372
6456 | 10.0397 | 0 | 57.0588
6457 | 10.2391 | 0 | 58.1925
6458 | 9.9462 | 0 | 56.5276
6459 | 11.2819 | 0 | 64.1188
6460 | 17.0368 | 0 | 96.8258
6461 | 27.2175 | 0 | 154.6859
6462 | 30.9128 | 0 | 175.6875
6463 | 30.4432 | 0 | 173.0189
6464 | 24.29 | 0 | 138.0482
6465 | 22.1344 | 0 | 125.7973
6466 | 20.7223 | 0 | 117.7718
6467 | 18.4607 | 0 | 104.9182
6468 | 18.5384 | 0 | 105.3599
6469 | 16.5476 | 0 | 94.0457
6470 | 15.5871 | 0 | 88.5867
6471 | 15.2151 | 0 | 86.4723
6472 | 14.5515 | 0 | 82.7011
6473 | 15.4056 | 0 | 87.5552
6474 | 17.7472 | 0 | 100.8635
6475 | 20.136 | 0 | 114.4398
6476 | 21.0346 | 0 | 119.5467
6477 | 19.3269 | 0 | 109.8415
6478 | 16.0714 | 0 | 91.3393
6479 | 12.8581 | 0 | 73.0767
6480 | 14.7636 | 0 | 83.9065
6481 | 15.0847 | 0 | 85.7311
6482 | 14.6821 | 0 | 83.4431
6483 | 16.7047 | 0 | 94.9386
6484 | 25.0821 | 0 | 142.5501
6485 | 40.2567 | 0 | 228.7925
6486 | 45.8106 | 0 | 260.3568
6487 | 45.2135 | 0 | 256.9636
6488 | 35.806 | 0 | 203.4975
6489 | 32.4733 | 0 | 184.5568
6490 | 30.4045 | 0 | 172.7988
6491 | 26.9576 | 0 | 153.2091
6492 | 27.0923 | 0 | 153.9745
6493 | 24.1474 | 0 | 137.2379
6494 | 22.6647 | 0 | 128.8113
6495 | 22.1642 | 0 | 125.9668
6496 | 21.0991 | 0 | 119.9132
6497 | 22.3546 | 0 | 127.0485
6498 | 25.8749 | 0 | 147.0554
6499 | 29.4863 | 0 | 167.5804
6500 | 30.7812 | 0 | 174.9397
6501 | 28.1327 | 0 | 159.8876
6502 | 23.3584 | 0 | 132.7537
6503 | 18.8101 | 0 | 106.9041
6504 | 12.7346 | 0 | 72.3748
6505 | 12.9987 | 0 | 73.8757
6506 | 12.6383 | 0 | 71.8279
6507 | 14.3559 | 0 | 81.5896
6508 | 21.6215 | 0 | 122.8822
6509 | 34.6163 | 0 | 196.7357
6510 | 39.3513 | 0 | 223.6466
6511 | 38.7931 | 0 | 220.4739
6512 | 30.8447 | 0 | 175.301
6513 | 28.0455 | 0 | 159.392
6514 | 26.2574 | 0 | 149.2297
6515 | 23.3403 | 0 | 132.651
6516 | 23.4471 | 0 | 133.2575
6517 | 20.915 | 0 | 118.8669
6518 | 19.6686 | 0 | 111.7831
6519 | 19.2153 | 0 | 109.207
6520 | 18.3379 | 0 | 104.2206
6521 | 19.4211 | 0 | 110.3765
6522 | 22.422 | 0 | 127.4315
6523 | 25.4914 | 0 | 144.876
6524 | 26.6206 | 0 | 151.2936
6525 | 24.3997 | 0 | 138.6716
6526 | 20.2755 | 0 | 115.2326
6527 | 16.2703 | 0 | 92.4697
6528 | 26.868 | 0 | 152.7
6529 | 25.3496 | 0 | 144.0703
6530 | 21.7272 | 0 | 123.4832
6531 | 24.9285 | 0 | 141.677
6532 | 34.83 | 0 | 197.9503
6533 | 46.2148 | 0 | 262.654
6534 | 54.3799 | 0 | 309.0591
6535 | 51.0191 | 0 | 289.9584
6536 | 48.5485 | 0 | 275.9171
6537 | 44.3261 | 0 | 251.9198
6538 | 47.1989 | 0 | 268.2472
6539 | 38.1601 | 0 | 216.8767
6540 | 38.1637 | 0 | 216.8973
6541 | 36.9 | 0 | 209.7152
6542 | 39.3514 | 0 | 223.6469
6543 | 37.2571 | 0 | 211.7445
6544 | 36.2956 | 0 | 206.2799
6545 | 34.4834 | 0 | 195.9805
6546 | 31.5795 | 0 | 179.4767
6547 | 36.2846 | 0 | 206.2177
6548 | 36.9092 | 0 | 209.7674
6549 | 36.9165 | 0 | 209.8087
6550 | 31.4904 | 0 | 178.9707
6551 | 23.2166 | 0 | 131.9475
6552 | 17.9943 | 0 | 102.2676
6553 | 18.631 | 0 | 105.8861
6554 | 22.8561 | 0 | 129.8989
6555 | 22.9197 | 0 | 130.2601
6556 | 34.5192 | 0 | 196.1839
6557 | 47.4308 | 0 | 269.5651
6558 | 47.6399 | 0 | 270.7533
6559 | 47.0361 | 0 | 267.3217
6560 | 36.1079 | 0 | 205.2132
6561 | 32.0108 | 0 | 181.928
6562 | 30.5552 | 0 | 173.6556
6563 | 27.5481 | 0 | 156.5648
6564 | 27.463 | 0 | 156.0815
6565 | 25.7224 | 0 | 146.1887
6566 | 24.1722 | 0 | 137.3785
6567 | 23.0485 | 0 | 130.9923
6568 | 23.5436 | 0 | 133.8062
6569 | 26.6824 | 0 | 151.6452
6570 | 29.7481 | 0 | 169.0685
6571 | 29.9702 | 0 | 170.3306
6572 | 34.6509 | 0 | 196.9326
6573 | 35.8242 | 0 | 203.6011
6574 | 28.476 | 0 | 161.8387
6575 | 22.1807 | 0 | 126.0605
6576 | 14.3487 | 0 | 81.5487
6577 | 14.6595 | 0 | 83.3146
6578 | 14.2669 | 0 | 81.0833
6579 | 16.2299 | 0 | 92.2402
6580 | 24.3759 | 0 | 138.5366
6581 | 39.1145 | 0 | 222.301
6582 | 44.5067 | 0 | 252.9462
6583 | 43.922 | 0 | 249.6234
6584 | 34.7957 | 0 | 197.7558
6585 | 31.5644 | 0 | 179.391
6586 | 29.5533 | 0 | 167.9613
6587 | 26.209 | 0 | 148.9545
6588 | 26.3389 | 0 | 149.6929
6589 | 23.4777 | 0 | 133.4313
6590 | 22.0399 | 0 | 125.2603
6591 | 21.5513 | 0 | 122.4832
6592 | 20.5203 | 0 | 116.6237
6593 | 21.7405 | 0 | 123.5586
6594 | 25.1583 | 0 | 142.9827
6595 | 28.6636 | 0 | 162.9046
6596 | 29.9233 | 0 | 170.0641
6597 | 27.3557 | 0 | 155.4718
6598 | 22.715 | 0 | 129.0969
6599 | 18.2861 | 0 | 103.9263
6600 | 18.3197 | 0 | 104.1172
6601 | 18.7484 | 0 | 106.5535
6602 | 18.2797 | 0 | 103.8895
6603 | 20.8535 | 0 | 118.5176
6604 | 31.1555 | 0 | 177.0669
6605 | 50.2079 | 0 | 285.3483
6606 | 57.2305 | 0 | 325.2599
6607 | 56.5918 | 0 | 321.6302
6608 | 44.5257 | 0 | 253.0543
6609 | 40.2122 | 0 | 228.5396
6610 | 37.6535 | 0 | 213.9971
6611 | 33.2439 | 0 | 188.9363
6612 | 33.4334 | 0 | 190.0129
6613 | 29.7602 | 0 | 169.1369
6614 | 27.8436 | 0 | 158.2443
6615 | 27.2734 | 0 | 155.004
6616 | 25.854 | 0 | 146.9371
6617 | 27.4114 | 0 | 155.7879
6618 | 31.8636 | 0 | 181.0915
6619 | 36.4528 | 0 | 207.1735
6620 | 38.0306 | 0 | 216.1407
6621 | 34.5941 | 0 | 196.6098
6622 | 28.6841 | 0 | 163.0211
6623 | 23.2337 | 0 | 132.045
6624 | 15.0033 | 0 | 85.2686
6625 | 15.3302 | 0 | 87.1264
6626 | 14.9217 | 0 | 84.8049
6627 | 16.9785 | 0 | 96.4947
6628 | 25.49 | 0 | 144.8679
6629 | 40.9156 | 0 | 232.5368
6630 | 46.5623 | 0 | 264.629
6631 | 45.9577 | 0 | 261.193
6632 | 36.3892 | 0 | 206.8122
6633 | 32.9987 | 0 | 187.5429
6634 | 30.8965 | 0 | 175.595
6635 | 27.3909 | 0 | 155.6715
6636 | 27.5282 | 0 | 156.452
6637 | 24.5352 | 0 | 139.4415
6638 | 23.0268 | 0 | 130.8689
6639 | 22.5192 | 0 | 127.9843
6640 | 21.4348 | 0 | 121.8209
6641 | 22.7106 | 0 | 129.0718
6642 | 26.2898 | 0 | 149.4136
6643 | 29.9621 | 0 | 170.2846
6644 | 31.2774 | 0 | 177.7599
6645 | 28.5828 | 0 | 162.4456
6646 | 23.7313 | 0 | 134.8729
6647 | 19.1132 | 0 | 108.6267
6648 | 16.9466 | 0 | 96.3129
6649 | 17.3333 | 0 | 98.5111
6650 | 16.8898 | 0 | 95.9904
6651 | 19.2501 | 0 | 109.4049
6652 | 28.8099 | 0 | 163.7364
6653 | 46.3625 | 0 | 263.4937
6654 | 52.8165 | 0 | 300.1738
6655 | 52.1928 | 0 | 296.6291
6656 | 41.1576 | 0 | 233.9122
6657 | 37.2248 | 0 | 211.5609
6658 | 34.8551 | 0 | 198.0932
6659 | 30.8187 | 0 | 175.1532
6660 | 30.9868 | 0 | 176.1082
6661 | 27.5951 | 0 | 156.8319
6662 | 25.8468 | 0 | 146.8963
6663 | 25.303 | 0 | 143.8056
6664 | 24.0215 | 0 | 136.5222
6665 | 25.4623 | 0 | 144.7106
6666 | 29.5537 | 0 | 167.9637
6667 | 33.7642 | 0 | 191.8932
6668 | 35.2331 | 0 | 200.2413
6669 | 32.1025 | 0 | 182.4492
6670 | 26.6309 | 0 | 151.3521
6671 | 21.5267 | 0 | 122.3436
6672 | 18.1813 | 0 | 103.3306
6673 | 18.6062 | 0 | 105.7451
6674 | 18.1404 | 0 | 103.0978
6675 | 20.6935 | 0 | 117.6082
6676 | 30.9195 | 0 | 175.7256
6677 | 49.8236 | 0 | 283.164
6678 | 56.7905 | 0 | 322.7594
6679 | 56.1547 | 0 | 319.1457
6680 | 44.1874 | 0 | 251.1319
6681 | 39.9101 | 0 | 226.8223
6682 | 37.3705 | 0 | 212.3888
6683 | 32.9969 | 0 | 187.5321
6684 | 33.1844 | 0 | 188.5981
6685 | 29.5394 | 0 | 167.882
6686 | 27.6388 | 0 | 157.0802
6687 | 27.0719 | 0 | 153.8587
6688 | 25.6652 | 0 | 145.8637
6689 | 27.2107 | 0 | 154.6477
6690 | 31.6277 | 0 | 179.7507
6691 | 36.1801 | 0 | 205.6236
6692 | 37.7466 | 0 | 214.5263
6693 | 34.339 | 0 | 195.1598
6694 | 28.4733 | 0 | 161.8232
6695 | 23.0603 | 0 | 131.0594
6696 | 12.9562 | 0 | 73.6346
6697 | 12.2936 | 0 | 69.8684
6698 | 10.6584 | 0 | 60.5754
6699 | 12.1332 | 0 | 68.9571
6700 | 17.3377 | 0 | 98.536
6701 | 23.3811 | 0 | 132.8826
6702 | 27.2297 | 0 | 154.7553
6703 | 25.5811 | 0 | 145.3861
6704 | 24.1749 | 0 | 137.3939
6705 | 22.3029 | 0 | 126.7547
6706 | 23.3141 | 0 | 132.5018
6707 | 19.3028 | 0 | 109.7044
6708 | 19.2846 | 0 | 109.6008
6709 | 18.4803 | 0 | 105.0298
6710 | 19.4959 | 0 | 110.8015
6711 | 18.4748 | 0 | 104.9984
6712 | 18.1031 | 0 | 102.8858
6713 | 17.4532 | 0 | 99.1924
6714 | 16.4353 | 0 | 93.4073
6715 | 18.6457 | 0 | 105.9696
6716 | 19.0843 | 0 | 108.4624
6717 | 19.0478 | 0 | 108.2551
6718 | 16.2324 | 0 | 92.254
6719 | 11.9548 | 0 | 67.9434
6720 | 22.2943 | 0 | 126.7058
6721 | 23.1426 | 0 | 131.5273
6722 | 28.7708 | 0 | 163.5141
6723 | 28.7576 | 0 | 163.4392
6724 | 43.1055 | 0 | 244.9827
6725 | 58.9895 | 0 | 335.2572
6726 | 58.938 | 0 | 334.9641
6727 | 58.3382 | 0 | 331.5553
6728 | 44.3043 | 0 | 251.7962
6729 | 38.9832 | 0 | 221.5547
6730 | 37.2707 | 0 | 211.822
6731 | 33.4537 | 0 | 190.1287
6732 | 33.3601 | 0 | 189.5968
6733 | 31.3154 | 0 | 177.976
6734 | 29.3095 | 0 | 166.5756
6735 | 27.9483 | 0 | 158.8397
6736 | 28.5624 | 0 | 162.3297
6737 | 32.5704 | 0 | 185.1087
6738 | 36.3918 | 0 | 206.8267
6739 | 36.5023 | 0 | 207.4546
6740 | 42.4933 | 0 | 241.5033
6741 | 44.0707 | 0 | 250.4682
6742 | 34.8719 | 0 | 198.1888
6743 | 27.2797 | 0 | 155.0395
6744 | 36.4785 | 0 | 207.3196
6745 | 37.5145 | 0 | 213.2076
6746 | 41.1499 | 0 | 233.8688
6747 | 44.3276 | 0 | 251.9283
6748 | 55.4868 | 0 | 315.3497
6749 | 84.491 | 0 | 480.1905
6750 | 103.9717 | 0 | 590.9061
6751 | 103.8272 | 0 | 590.0845
6752 | 92.1754 | 0 | 523.8636
6753 | 83.617 | 0 | 475.2231
6754 | 74.1844 | 0 | 421.615
6755 | 69.0807 | 0 | 392.6086
6756 | 65.2325 | 0 | 370.7379
6757 | 62.2958 | 0 | 354.0476
6758 | 57.6712 | 0 | 327.7647
6759 | 57.35 | 0 | 325.9389
6760 | 58.0085 | 0 | 329.6817
6761 | 59.2359 | 0 | 336.6575
6762 | 65.2365 | 0 | 370.7606
6763 | 70.9988 | 0 | 403.5097
6764 | 68.8853 | 0 | 391.4979
6765 | 65.9285 | 0 | 374.6936
6766 | 54.0599 | 0 | 307.2404
6767 | 41.4029 | 0 | 235.3065
6768 | 44.2278 | 0 | 251.3613
6769 | 45.6213 | 0 | 259.2809
6770 | 50.3538 | 0 | 286.1773
6771 | 54.1645 | 0 | 307.8349
6772 | 67.1975 | 0 | 381.9055
6773 | 102.2817 | 0 | 581.301
6774 | 126.3375 | 0 | 718.0181
6775 | 126.768 | 0 | 720.4645
6776 | 112.1755 | 0 | 637.5308
6777 | 101.5992 | 0 | 577.422
6778 | 89.7919 | 0 | 510.3175
6779 | 83.5265 | 0 | 474.7091
6780 | 78.7118 | 0 | 447.3454
6781 | 75.0976 | 0 | 426.8049
6782 | 69.345 | 0 | 394.1106
6783 | 68.9001 | 0 | 391.5824
6784 | 69.6201 | 0 | 395.6743
6785 | 70.9565 | 0 | 403.2693
6786 | 78.2581 | 0 | 444.7669
6787 | 85.2435 | 0 | 484.4672
6788 | 82.3922 | 0 | 468.2625
6789 | 78.8531 | 0 | 448.1482
6790 | 64.6321 | 0 | 367.3258
6791 | 49.7376 | 0 | 282.6752
6792 | 44.6686 | 0 | 253.8666
6793 | 46.0859 | 0 | 261.9213
6794 | 50.8889 | 0 | 289.2184
6795 | 54.7346 | 0 | 311.0747
6796 | 67.8617 | 0 | 385.6808
6797 | 103.2898 | 0 | 587.0304
6798 | 127.6167 | 0 | 725.2885
6799 | 128.095 | 0 | 728.0065
6800 | 113.3237 | 0 | 644.0562
6801 | 102.6276 | 0 | 583.2667
6802 | 90.676 | 0 | 515.342
6803 | 84.3426 | 0 | 479.3471
6804 | 79.4692 | 0 | 451.6498
6805 | 75.8151 | 0 | 430.8826
6806 | 69.9947 | 0 | 397.803
6807 | 69.5414 | 0 | 395.227
6808 | 70.2629 | 0 | 399.3278
6809 | 71.6017 | 0 | 406.9365
6810 | 78.978 | 0 | 448.8584
6811 | 86.033 | 0 | 488.9541
6812 | 83.1325 | 0 | 472.4699
6813 | 79.5614 | 0 | 452.1738
6814 | 65.2108 | 0 | 370.6148
6815 | 50.2002 | 0 | 285.3047
6816 | 45.104 | 0 | 256.3412
6817 | 46.547 | 0 | 264.5423
6818 | 51.4251 | 0 | 292.266
6819 | 55.3046 | 0 | 314.3146
6820 | 68.5166 | 0 | 389.4024
6821 | 104.2829 | 0 | 592.6745
6822 | 128.8849 | 0 | 732.496
6823 | 129.4205 | 0 | 735.54
6824 | 114.4647 | 0 | 650.5413
6825 | 103.647 | 0 | 589.0605
6826 | 91.5467 | 0 | 520.2903
6827 | 85.1448 | 0 | 483.9062
6828 | 80.2109 | 0 | 455.8654
6829 | 76.5166 | 0 | 434.8693
6830 | 70.6267 | 0 | 401.3952
6831 | 70.1642 | 0 | 398.7667
6832 | 70.886 | 0 | 402.8687
6833 | 72.2246 | 0 | 410.4765
6834 | 79.6751 | 0 | 452.8201
6835 | 86.7987 | 0 | 493.3061
6836 | 83.8449 | 0 | 476.5185
6837 | 80.2429 | 0 | 456.0472
6838 | 65.7672 | 0 | 373.7767
6839 | 50.6495 | 0 | 287.858
6840 | 46.9191 | 0 | 266.6568
6841 | 48.4492 | 0 | 275.3531
6842 | 53.5923 | 0 | 304.5831
6843 | 57.6191 | 0 | 327.4685
6844 | 71.2576 | 0 | 404.9805
6845 | 108.446 | 0 | 616.3345
6846 | 134.1304 | 0 | 762.3079
6847 | 134.8157 | 0 | 766.2027
6848 | 119.1596 | 0 | 677.2238
6849 | 107.8643 | 0 | 613.0287
6850 | 95.1985 | 0 | 541.0451
6851 | 88.5226 | 0 | 503.1037
6852 | 83.3587 | 0 | 473.7552
6853 | 79.5043 | 0 | 451.8497
6854 | 73.3466 | 0 | 416.8534
6855 | 72.8538 | 0 | 414.0526
6856 | 73.588 | 0 | 418.2253
6857 | 74.9484 | 0 | 425.9567
6858 | 82.7043 | 0 | 470.0359
6859 | 90.1144 | 0 | 512.15
6860 | 86.9806 | 0 | 494.3395
6861 | 83.2433 | 0 | 473.0995
6862 | 68.2208 | 0 | 387.7214
6863 | 52.5902 | 0 | 298.8878
6864 | 43.3527 | 0 | 246.3878
6865 | 35.9517 | 0 | 204.3255
6866 | 39.4761 | 0 | 224.3559
6867 | 37.5599 | 0 | 213.4653
6868 | 47.9327 | 0 | 272.4177
6869 | 64.8984 | 0 | 368.8391
6870 | 72.7619 | 0 | 413.5303
6871 | 72.3953 | 0 | 411.4464
6872 | 72.4127 | 0 | 411.5457
6873 | 68.4488 | 0 | 389.0176
6874 | 67.6823 | 0 | 384.6613
6875 | 55.1254 | 0 | 313.296
6876 | 55.5634 | 0 | 315.7852
6877 | 52.2763 | 0 | 297.1038
6878 | 53.4 | 0 | 303.4902
6879 | 49.9526 | 0 | 283.8971
6880 | 51.4113 | 0 | 292.1874
6881 | 48.3053 | 0 | 274.5353
6882 | 48.8795 | 0 | 277.7983
6883 | 54.2979 | 0 | 308.5932
6884 | 55.3743 | 0 | 314.7105
6885 | 53.1938 | 0 | 302.3178
6886 | 46.0245 | 0 | 261.5725
6887 | 34.7653 | 0 | 197.5825
6888 | 32.6397 | 0 | 185.5022
6889 | 33.5399 | 0 | 190.6183
6890 | 35.9877 | 0 | 204.5298
6891 | 41.7927 | 0 | 237.5219
6892 | 63.9609 | 0 | 363.511
6893 | 86.8888 | 0 | 493.8178
6894 | 74.7407 | 0 | 424.7763
6895 | 81.2276 | 0 | 461.6434
6896 | 69.5186 | 0 | 395.0975
6897 | 59.2706 | 0 | 336.8545
6898 | 56.9777 | 0 | 323.8231
6899 | 52.0015 | 0 | 295.5417
6900 | 51.7129 | 0 | 293.9018
6901 | 47.5381 | 0 | 270.1747
6902 | 47.273 | 0 | 268.668
6903 | 45.4572 | 0 | 258.3487
6904 | 49.7565 | 0 | 282.7827
6905 | 50.8943 | 0 | 289.2492
6906 | 55.3924 | 0 | 314.8134
6907 | 57.2408 | 0 | 325.3187
6908 | 57.5345 | 0 | 326.9876
6909 | 57.4651 | 0 | 326.5933
6910 | 47.638 | 0 | 270.7424
6911 | 38.2868 | 0 | 217.5969
6912 | 32.2392 | 0 | 183.2262
6913 | 33.0876 | 0 | 188.0476
6914 | 36.1414 | 0 | 205.4039
6915 | 38.9703 | 0 | 221.4814
6916 | 49.0759 | 0 | 278.9147
6917 | 74.7494 | 0 | 424.8256
6918 | 91.7524 | 0 | 521.4593
6919 | 91.3281 | 0 | 519.0478
6920 | 81.2583 | 0 | 461.8178
6921 | 73.7922 | 0 | 419.3858
6922 | 65.6375 | 0 | 373.0398
6923 | 61.1648 | 0 | 347.6199
6924 | 57.8367 | 0 | 328.7055
6925 | 55.2676 | 0 | 314.1041
6926 | 51.2518 | 0 | 291.2809
6927 | 50.995 | 0 | 289.8214
6928 | 51.6154 | 0 | 293.3475
6929 | 52.7745 | 0 | 299.935
6930 | 58.0648 | 0 | 330.0016
6931 | 63.1579 | 0 | 358.9476
6932 | 61.4314 | 0 | 349.1353
6933 | 58.7959 | 0 | 334.1565
6934 | 48.2239 | 0 | 274.0722
6935 | 36.8169 | 0 | 209.2426
6936 | 72.2581 | 0 | 410.6668
6937 | 77.8065 | 0 | 442.2005
6938 | 80.5201 | 0 | 457.6223
6939 | 83.577 | 0 | 474.9958
6940 | 98.463 | 0 | 559.5981
6941 | 129.174 | 0 | 734.1392
6942 | 150.2909 | 0 | 854.1531
6943 | 168.5314 | 0 | 957.82
6944 | 170.8133 | 0 | 970.789
6945 | 154.9222 | 0 | 880.4747
6946 | 142.9084 | 0 | 812.1964
6947 | 135.7109 | 0 | 771.2904
6948 | 128.7506 | 0 | 731.7324
6949 | 121.9226 | 0 | 692.9267
6950 | 119.8764 | 0 | 681.2975
6951 | 119.9399 | 0 | 681.6581
6952 | 123.8737 | 0 | 704.0155
6953 | 129.5614 | 0 | 736.3408
6954 | 128.1013 | 0 | 728.0423
6955 | 124.7894 | 0 | 709.2195
6956 | 114.7322 | 0 | 652.0611
6957 | 104.8045 | 0 | 595.6389
6958 | 92.439 | 0 | 525.3616
6959 | 80.5864 | 0 | 457.9991
6960 | 51.1103 | 0 | 290.4766
6961 | 52.8563 | 0 | 300.3999
6962 | 58.6461 | 0 | 333.3053
6963 | 63.0084 | 0 | 358.0975
6964 | 77.5787 | 0 | 440.9056
6965 | 118.042 | 0 | 670.8723
6966 | 146.2726 | 0 | 831.316
6967 | 147.3683 | 0 | 837.5434
6968 | 130.0454 | 0 | 739.0911
6969 | 117.6259 | 0 | 668.5071
6970 | 103.6149 | 0 | 588.8779
6971 | 96.298 | 0 | 547.2936
6972 | 90.5869 | 0 | 514.8353
6973 | 86.3573 | 0 | 490.7973
6974 | 79.5655 | 0 | 452.1975
6975 | 78.9968 | 0 | 448.9652
6976 | 79.7513 | 0 | 453.2535
6977 | 81.1457 | 0 | 461.1782
6978 | 89.6096 | 0 | 509.2812
6979 | 97.681 | 0 | 555.1539
6980 | 94.1008 | 0 | 534.8063
6981 | 90.0561 | 0 | 511.8187
6982 | 73.789 | 0 | 419.3676
6983 | 57.0224 | 0 | 324.0772
6984 | 28.7354 | 0 | 163.313
6985 | 29.4337 | 0 | 167.2813
6986 | 32.0187 | 0 | 181.9732
6987 | 34.5579 | 0 | 196.4039
6988 | 43.7746 | 0 | 248.7855
6989 | 66.6922 | 0 | 379.0338
6990 | 81.6632 | 0 | 464.1192
6991 | 81.0297 | 0 | 460.5187
6992 | 72.2505 | 0 | 410.6236
6993 | 65.6801 | 0 | 373.2816
6994 | 58.568 | 0 | 332.8612
6995 | 54.614 | 0 | 310.3895
6996 | 51.7104 | 0 | 293.8876
6997 | 49.4431 | 0 | 281.0015
6998 | 45.9251 | 0 | 261.0078
6999 | 45.7196 | 0 | 259.8395
7000 | 46.3056 | 0 | 263.1703
7001 | 47.4027 | 0 | 269.4055
7002 | 52.107 | 0 | 296.1413
7003 | 56.647 | 0 | 321.9439
7004 | 55.2299 | 0 | 313.8897
7005 | 52.8615 | 0 | 300.4294
7006 | 43.3672 | 0 | 246.4704
7007 | 33.0098 | 0 | 187.6055
7008 | 36.2598 | 0 | 206.0767
7009 | 37.2776 | 0 | 211.8609
7010 | 40.8627 | 0 | 232.2364
7011 | 44.025 | 0 | 250.2086
7012 | 55.1608 | 0 | 313.4973
7013 | 83.9983 | 0 | 477.3906
7014 | 103.324 | 0 | 587.2247
7015 | 103.1272 | 0 | 586.1062
7016 | 91.5861 | 0 | 520.5143
7017 | 83.0965 | 0 | 472.2649
7018 | 73.753 | 0 | 419.163
7019 | 68.6867 | 0 | 390.3692
7020 | 64.8746 | 0 | 368.7038
7021 | 61.9602 | 0 | 352.1403
7022 | 57.3761 | 0 | 326.0875
7023 | 57.0616 | 0 | 324.3003
7024 | 57.7231 | 0 | 328.0597
7025 | 58.9565 | 0 | 335.0693
7026 | 64.9188 | 0 | 368.9549
7027 | 70.6466 | 0 | 401.5082
7028 | 68.5711 | 0 | 389.7123
7029 | 65.628 | 0 | 372.9859
7030 | 53.8158 | 0 | 305.8529
7031 | 41.1951 | 0 | 234.1254
7032 | 56.1892 | 0 | 319.3421
7033 | 46.1687 | 0 | 262.3924
7034 | 51.0736 | 0 | 290.2681
7035 | 48.1478 | 0 | 273.6401
7036 | 60.7943 | 0 | 345.5145
7037 | 81.4812 | 0 | 463.085
7038 | 91.1481 | 0 | 518.0251
7039 | 91.3897 | 0 | 519.3983
7040 | 91.8048 | 0 | 521.7575
7041 | 86.8534 | 0 | 493.6166
7042 | 86.131 | 0 | 489.5112
7043 | 69.3161 | 0 | 393.9468
7044 | 70.0489 | 0 | 398.1112
7045 | 65.7379 | 0 | 373.6101
7046 | 67.474 | 0 | 383.477
7047 | 62.7281 | 0 | 356.5048
7048 | 64.5707 | 0 | 366.9766
7049 | 60.0481 | 0 | 341.2734
7050 | 60.373 | 0 | 343.1198
7051 | 67.2963 | 0 | 382.4671
7052 | 68.59 | 0 | 389.8196
7053 | 65.9106 | 0 | 374.5921
7054 | 57.2993 | 0 | 325.6511
7055 | 43.5105 | 0 | 247.2846
7056 | 50.2877 | 0 | 285.802
7057 | 52.0546 | 0 | 295.8434
7058 | 56.5662 | 0 | 321.4848
7059 | 66.0222 | 0 | 375.2261
7060 | 101.3731 | 0 | 576.1373
7061 | 135.8262 | 0 | 771.9453
7062 | 112.045 | 0 | 636.7892
7063 | 125.1463 | 0 | 711.2481
7064 | 105.5272 | 0 | 599.7461
7065 | 88.6266 | 0 | 503.6944
7066 | 85.3601 | 0 | 485.1299
7067 | 77.3888 | 0 | 439.8266
7068 | 77.197 | 0 | 438.7363
7069 | 70.2853 | 0 | 399.4547
7070 | 70.2916 | 0 | 399.4905
7071 | 67.0138 | 0 | 380.8616
7072 | 74.2064 | 0 | 421.7395
7073 | 75.5418 | 0 | 429.3291
7074 | 82.3607 | 0 | 468.0831
7075 | 84.5023 | 0 | 480.255
7076 | 84.6089 | 0 | 480.8606
7077 | 85.1782 | 0 | 484.0963
7078 | 70.6803 | 0 | 401.6997
7079 | 57.9592 | 0 | 329.4017
7080 | 41.7241 | 0 | 237.1318
7081 | 43.0067 | 0 | 244.4214
7082 | 47.3957 | 0 | 269.3657
7083 | 51.0005 | 0 | 289.8527
7084 | 63.4113 | 0 | 360.3873
7085 | 96.5284 | 0 | 548.6029
7086 | 119.1208 | 0 | 677.003
7087 | 119.3859 | 0 | 678.5098
7088 | 105.7278 | 0 | 600.8865
7089 | 95.7967 | 0 | 544.4446
7090 | 84.7442 | 0 | 481.6295
7091 | 78.8515 | 0 | 448.1393
7092 | 74.344 | 0 | 422.5217
7093 | 70.9469 | 0 | 403.2149
7094 | 65.5538 | 0 | 372.5641
7095 | 65.147 | 0 | 370.2522
7096 | 65.8445 | 0 | 374.2163
7097 | 67.1405 | 0 | 381.5821
7098 | 74.0227 | 0 | 420.6957
7099 | 80.6129 | 0 | 458.15
7100 | 77.9902 | 0 | 443.2445
7101 | 74.6408 | 0 | 424.2084
7102 | 61.1855 | 0 | 347.7379
7103 | 47.0292 | 0 | 267.2825
7104 | 58.4974 | 0 | 332.4604
7105 | 63.0575 | 0 | 358.377
7106 | 64.9586 | 0 | 369.1816
7107 | 67.6283 | 0 | 384.3543
7108 | 80.2816 | 0 | 456.2672
7109 | 106.176 | 0 | 603.4335
7110 | 122.4797 | 0 | 696.0932
7111 | 136.1796 | 0 | 773.9542
7112 | 137.7363 | 0 | 782.8014
7113 | 125.1965 | 0 | 711.5336
7114 | 115.7657 | 0 | 657.935
7115 | 110.0315 | 0 | 625.346
7116 | 104.5944 | 0 | 594.4448
7117 | 99.2874 | 0 | 564.2832
7118 | 97.723 | 0 | 555.3922
7119 | 97.945 | 0 | 556.6539
7120 | 101.2851 | 0 | 575.637
7121 | 105.9661 | 0 | 602.2409
7122 | 105.1534 | 0 | 597.6219
7123 | 102.8237 | 0 | 584.3814
7124 | 95.0767 | 0 | 540.3527
7125 | 86.8504 | 0 | 493.6
7126 | 76.3555 | 0 | 433.9539
7127 | 65.7901 | 0 | 373.9068
7128 | 45.5247 | 0 | 258.7322
7129 | 46.9846 | 0 | 267.0293
7130 | 51.9163 | 0 | 295.0577
7131 | 55.831 | 0 | 317.306
7132 | 69.1537 | 0 | 393.0237
7133 | 105.2516 | 0 | 598.1801
7134 | 130.0941 | 0 | 739.3679
7135 | 130.6498 | 0 | 742.5261
7136 | 115.5429 | 0 | 656.6685
7137 | 104.6192 | 0 | 594.586
7138 | 92.3968 | 0 | 525.1217
7139 | 85.9332 | 0 | 488.3873
7140 | 80.9496 | 0 | 460.0637
7141 | 77.2195 | 0 | 438.8641
7142 | 71.2711 | 0 | 405.0572
7143 | 70.8029 | 0 | 402.3963
7144 | 71.5294 | 0 | 406.5254
7145 | 72.8767 | 0 | 414.1827
7146 | 80.3973 | 0 | 456.9249
7147 | 87.5874 | 0 | 497.7884
7148 | 84.5988 | 0 | 480.8033
7149 | 80.9644 | 0 | 460.1475
7150 | 66.3578 | 0 | 377.1336
7151 | 51.1104 | 0 | 290.4776
7152 | 49.5946 | 0 | 281.8627
7153 | 51.2661 | 0 | 291.3626
7154 | 56.8306 | 0 | 322.987
7155 | 61.0704 | 0 | 347.0835
7156 | 75.2908 | 0 | 427.9027
7157 | 114.5677 | 0 | 651.1264
7158 | 141.8889 | 0 | 806.4019
7159 | 142.852 | 0 | 811.8756
7160 | 126.1197 | 0 | 716.7802
7161 | 114.1015 | 0 | 648.477
7162 | 100.5673 | 0 | 571.5577
7163 | 93.4802 | 0 | 531.2792
7164 | 87.9631 | 0 | 499.9235
7165 | 83.8678 | 0 | 476.6487
7166 | 77.3015 | 0 | 439.3304
7167 | 76.7588 | 0 | 436.2459
7168 | 77.5039 | 0 | 440.4808
7169 | 78.8821 | 0 | 448.3131
7170 | 87.0906 | 0 | 494.9649
7171 | 94.9228 | 0 | 539.4782
7172 | 91.4965 | 0 | 520.0053
7173 | 87.5642 | 0 | 497.6564
7174 | 71.7516 | 0 | 407.7882
7175 | 55.4076 | 0 | 314.8997
7176 | 61.9607 | 0 | 352.1432
7177 | 66.7703 | 0 | 379.4779
7178 | 68.8725 | 0 | 391.4254
7179 | 71.6419 | 0 | 407.1646
7180 | 84.864 | 0 | 482.3102
7181 | 111.9824 | 0 | 636.4331
7182 | 129.4884 | 0 | 735.9258
7183 | 144.3189 | 0 | 820.2124
7184 | 146.0548 | 0 | 830.0781
7185 | 132.6753 | 0 | 754.0378
7186 | 122.5977 | 0 | 696.7638
7187 | 116.4963 | 0 | 662.0876
7188 | 110.6781 | 0 | 629.0205
7189 | 104.9908 | 0 | 596.6977
7190 | 103.3062 | 0 | 587.1235
7191 | 103.4902 | 0 | 588.1695
7192 | 106.9816 | 0 | 608.0119
7193 | 111.9168 | 0 | 636.0607
7194 | 110.9454 | 0 | 630.5397
7195 | 108.3725 | 0 | 615.9171
7196 | 100.0486 | 0 | 568.6095
7197 | 91.392 | 0 | 519.4109
7198 | 80.4207 | 0 | 457.0578
7199 | 69.5202 | 0 | 395.1066
7200 | 88.9304 | 0 | 505.4211
7201 | 98.9735 | 0 | 562.4996
7202 | 91.9202 | 0 | 522.4131
7203 | 97.2111 | 0 | 552.4829
7204 | 114.3343 | 0 | 649.7998
7205 | 142.6368 | 0 | 810.6525
7206 | 164.2506 | 0 | 933.4911
7207 | 182.2664 | 0 | 1035.8805
7208 | 187.9754 | 0 | 1068.3266
7209 | 177.8268 | 0 | 1010.6491
7210 | 160.206 | 0 | 910.5038
7211 | 148.295 | 0 | 842.8097
7212 | 145.2819 | 0 | 825.6856
7213 | 133.5817 | 0 | 759.1895
7214 | 129.6584 | 0 | 736.8921
7215 | 130.1729 | 0 | 739.8162
7216 | 132.1944 | 0 | 751.3049
7217 | 130.9465 | 0 | 744.2124
7218 | 129.8852 | 0 | 738.181
7219 | 127.434 | 0 | 724.2501
7220 | 126.3362 | 0 | 718.0107
7221 | 120.3084 | 0 | 683.7527
7222 | 104.3071 | 0 | 592.8121
7223 | 88.514 | 0 | 503.0548
7224 | 155.1526 | 0 | 881.7842
7225 | 158.5317 | 0 | 900.9885
7226 | 154.9064 | 0 | 880.3849
7227 | 178.7973 | 0 | 1016.1644
7228 | 206.1471 | 0 | 1171.6024
7229 | 264.0431 | 0 | 1500.6451
7230 | 235.2472 | 0 | 1336.9884
7231 | 242.3705 | 0 | 1377.4722
7232 | 245.5108 | 0 | 1395.3196
7233 | 225.9132 | 0 | 1283.9401
7234 | 214.0433 | 0 | 1216.4794
7235 | 212.4053 | 0 | 1207.1703
7236 | 206.5698 | 0 | 1174.0049
7237 | 191.0588 | 0 | 1085.8508
7238 | 189.8027 | 0 | 1078.7118
7239 | 193.4121 | 0 | 1099.2257
7240 | 200.1224 | 0 | 1137.3625
7241 | 202.8734 | 0 | 1152.9973
7242 | 205.4972 | 0 | 1167.9088
7243 | 211.1339 | 0 | 1199.9442
7244 | 199.6774 | 0 | 1134.8332
7245 | 208.454 | 0 | 1184.7133
7246 | 178.7986 | 0 | 1016.1723
7247 | 169.0503 | 0 | 960.7691
7248 | 153.5507 | 0 | 872.6799
7249 | 160.594 | 0 | 912.7092
7250 | 165.9386 | 0 | 943.0843
7251 | 171.8633 | 0 | 976.7562
7252 | 194.0897 | 0 | 1103.0762
7253 | 246.3834 | 0 | 1400.2788
7254 | 323.8123 | 53.0284 | 1619.3227
7255 | 442.094 | 214.3217 | 1619.3227
7256 | 462.0593 | 241.5471 | 1619.3227
7257 | 420.0784 | 184.3003 | 1619.3227
7258 | 374.1143 | 121.6221 | 1619.3227
7259 | 329.418 | 60.6725 | 1619.3227
7260 | 284.9166 | 0 | 1619.2762
7261 | 271.3244 | 0 | 1542.0269
7262 | 268.7971 | 0 | 1527.6636
7263 | 268.9421 | 0 | 1528.4878
7264 | 270.9309 | 0 | 1539.7906
7265 | 271.511 | 0 | 1543.0875
7266 | 266.674 | 0 | 1515.5973
7267 | 241.5685 | 0 | 1372.9141
7268 | 214.6148 | 0 | 1219.7272
7269 | 197.3439 | 0 | 1121.5711
7270 | 182.9124 | 0 | 1039.5522
7271 | 164.209 | 0 | 933.2542
7272 | 129.8464 | 0 | 737.9602
7273 | 135.8895 | 0 | 772.3055
7274 | 140.3227 | 0 | 797.5008
7275 | 145.5586 | 0 | 827.2579
7276 | 164.9937 | 0 | 937.7142
7277 | 211.0108 | 0 | 1199.2445
7278 | 253.538 | 0 | 1440.941
7279 | 291.6423 | 9.1602 | 1619.3227
7280 | 307.6024 | 30.9239 | 1619.3227
7281 | 280.6527 | 0 | 1595.0429
7282 | 267.1518 | 0 | 1518.3128
7283 | 253.9539 | 0 | 1443.3046
7284 | 241.0557 | 0 | 1369.9996
7285 | 229.9707 | 0 | 1307.0001
7286 | 227.9548 | 0 | 1295.5429
7287 | 228.1554 | 0 | 1296.6833
7288 | 230.1667 | 0 | 1308.1142
7289 | 230.9694 | 0 | 1312.676
7290 | 227.2385 | 0 | 1291.4723
7291 | 206.7816 | 0 | 1175.2085
7292 | 184.6136 | 0 | 1049.2207
7293 | 169.708 | 0 | 964.5074
7294 | 156.7214 | 0 | 890.6998
7295 | 139.4105 | 0 | 792.3161
7296 | 119.8623 | 0 | 681.2177
7297 | 125.4771 | 0 | 713.1281
7298 | 129.5335 | 0 | 736.1821
7299 | 134.4607 | 0 | 764.1847
7300 | 152.6674 | 0 | 867.66
7301 | 195.893 | 0 | 1113.3251
7302 | 234.4459 | 0 | 1332.4339
7303 | 264.9424 | 0 | 1505.7558
7304 | 270.0171 | 0 | 1534.5972
7305 | 258.7792 | 0 | 1470.7287
7306 | 246.4184 | 0 | 1400.4781
7307 | 234.3057 | 0 | 1331.6372
7308 | 222.5717 | 0 | 1264.9494
7309 | 212.5092 | 0 | 1207.7603
7310 | 210.6986 | 0 | 1197.4705
7311 | 210.9163 | 0 | 1198.7076
7312 | 212.91 | 0 | 1210.0382
7313 | 213.7807 | 0 | 1214.9868
7314 | 210.4861 | 0 | 1196.2627
7315 | 191.9234 | 0 | 1090.7648
7316 | 171.7198 | 0 | 975.9407
7317 | 157.8352 | 0 | 897.0301
7318 | 145.5215 | 0 | 827.0475
7319 | 128.9202 | 0 | 732.6965
7320 | 105.3421 | 0 | 598.6944
7321 | 113.2107 | 0 | 643.4143
7322 | 118.1204 | 0 | 671.3177
7323 | 121.9482 | 0 | 693.0722
7324 | 141.7075 | 0 | 805.3711
7325 | 183.1512 | 0 | 1040.9092
7326 | 216.4903 | 0 | 1230.3863
7327 | 246.5243 | 0 | 1401.0798
7328 | 250.7888 | 0 | 1425.3161
7329 | 226.5732 | 0 | 1287.6912
7330 | 208.107 | 0 | 1182.7412
7331 | 197.3149 | 0 | 1121.4064
7332 | 186.53 | 0 | 1060.112
7333 | 175.864 | 0 | 999.4935
7334 | 172.5837 | 0 | 980.8509
7335 | 172.1258 | 0 | 978.2482
7336 | 177.3594 | 0 | 1007.9924
7337 | 185.4046 | 0 | 1053.716
7338 | 182.0844 | 0 | 1034.8464
7339 | 176.1221 | 0 | 1000.9609
7340 | 160.1861 | 0 | 910.3912
7341 | 146.3233 | 0 | 831.6044
7342 | 129.8584 | 0 | 738.0287
7343 | 115.7081 | 0 | 657.6079
7344 | 82.7081 | 0 | 470.0575
7345 | 88.9963 | 0 | 505.7959
7346 | 92.3734 | 0 | 524.9885
7347 | 95.6937 | 0 | 543.859
7348 | 112.1805 | 0 | 637.5591
7349 | 146.3869 | 0 | 831.9658
7350 | 171.2835 | 0 | 973.461
7351 | 193.1401 | 0 | 1097.6796
7352 | 196.0186 | 0 | 1114.0388
7353 | 177.5313 | 0 | 1008.9696
7354 | 163.5096 | 0 | 929.2793
7355 | 155.1861 | 0 | 881.9745
7356 | 147.0379 | 0 | 835.6656
7357 | 139.0202 | 0 | 790.0981
7358 | 136.5936 | 0 | 776.3072
7359 | 136.5098 | 0 | 775.8308
7360 | 140.8701 | 0 | 800.6117
7361 | 147.3103 | 0 | 837.2133
7362 | 145.3003 | 0 | 825.7903
7363 | 141.1872 | 0 | 802.4138
7364 | 129.3134 | 0 | 734.9313
7365 | 118.1235 | 0 | 671.3351
7366 | 104.4137 | 0 | 593.4176
7367 | 91.7362 | 0 | 521.3674
7368 | 110.8798 | 0 | 630.1667
7369 | 123.486 | 0 | 701.812
7370 | 114.5473 | 0 | 651.0104
7371 | 120.9064 | 0 | 687.1514
7372 | 141.1515 | 0 | 802.2112
7373 | 174.0816 | 0 | 989.3638
7374 | 202.1099 | 0 | 1148.6578
7375 | 226.1191 | 0 | 1285.11
7376 | 233.9155 | 0 | 1329.4196
7377 | 221.2948 | 0 | 1257.6923
7378 | 198.6431 | 0 | 1128.955
7379 | 183.4429 | 0 | 1042.567
7380 | 179.6955 | 0 | 1021.2695
7381 | 164.5241 | 0 | 935.0454
7382 | 159.3871 | 0 | 905.8502
7383 | 159.7642 | 0 | 907.9931
7384 | 161.8425 | 0 | 919.8048
7385 | 159.64 | 0 | 907.2871
7386 | 157.7313 | 0 | 896.4397
7387 | 154.1758 | 0 | 876.2325
7388 | 152.8372 | 0 | 868.6249
7389 | 146.0323 | 0 | 829.9502
7390 | 126.8607 | 0 | 720.9915
7391 | 108.7526 | 0 | 618.0775
7392 | 79.882 | 0 | 453.9961
7393 | 95.8709 | 0 | 544.8661
7394 | 91.8232 | 0 | 521.862
7395 | 97.4562 | 0 | 553.8762
7396 | 123.7753 | 0 | 703.4564
7397 | 169.7983 | 0 | 965.0202
7398 | 140.5655 | 0 | 798.8803
7399 | 146.1608 | 0 | 830.6807
7400 | 134.3327 | 0 | 763.4575
7401 | 131.805 | 0 | 749.0919
7402 | 118.0368 | 0 | 670.8424
7403 | 116.1399 | 0 | 660.0619
7404 | 115.6688 | 0 | 657.3841
7405 | 106.0768 | 0 | 602.8696
7406 | 104.4404 | 0 | 593.5696
7407 | 105.6244 | 0 | 600.2987
7408 | 109.8938 | 0 | 624.5629
7409 | 112.7995 | 0 | 641.0771
7410 | 120.1897 | 0 | 683.078
7411 | 123.7074 | 0 | 703.0703
7412 | 129.54 | 0 | 736.2189
7413 | 127.9713 | 0 | 727.3038
7414 | 109.2764 | 0 | 621.054
7415 | 94.0149 | 0 | 534.3181
7416 | 73.0207 | 0 | 415.001
7417 | 78.6181 | 0 | 446.8131
7418 | 81.4018 | 0 | 462.6336
7419 | 84.4636 | 0 | 480.0349
7420 | 99.4222 | 0 | 565.0495
7421 | 130.3125 | 0 | 740.6091
7422 | 151.7633 | 0 | 862.5215
7423 | 170.3462 | 0 | 968.1342
7424 | 172.693 | 0 | 981.4721
7425 | 156.5886 | 0 | 889.9452
7426 | 144.4066 | 0 | 820.7107
7427 | 137.1201 | 0 | 779.299
7428 | 130.0585 | 0 | 739.1657
7429 | 123.1274 | 0 | 699.7743
7430 | 121.0467 | 0 | 687.9489
7431 | 121.0869 | 0 | 688.1771
7432 | 125.0404 | 0 | 710.6464
7433 | 130.7774 | 0 | 743.2518
7434 | 129.25 | 0 | 734.5709
7435 | 125.8538 | 0 | 715.2689
7436 | 115.635 | 0 | 657.192
7437 | 105.6291 | 0 | 600.3253
7438 | 93.2011 | 0 | 529.6929
7439 | 81.3596 | 0 | 462.3936
7440 | 74.9096 | 0 | 425.7363
7441 | 80.6468 | 0 | 458.3424
7442 | 83.5244 | 0 | 474.6973
7443 | 86.6509 | 0 | 492.4662
7444 | 101.9517 | 0 | 579.4253
7445 | 133.5642 | 0 | 759.0899
7446 | 155.6289 | 0 | 884.4907
7447 | 174.7719 | 0 | 993.2867
7448 | 177.201 | 0 | 1007.0926
7449 | 160.6558 | 0 | 913.0605
7450 | 148.1367 | 0 | 841.9103
7451 | 140.6548 | 0 | 799.3881
7452 | 133.3958 | 0 | 758.1331
7453 | 126.2691 | 0 | 717.6294
7454 | 124.1277 | 0 | 705.4591
7455 | 124.1562 | 0 | 705.6211
7456 | 128.2004 | 0 | 728.6058
7457 | 134.0802 | 0 | 762.0223
7458 | 132.4857 | 0 | 752.9607
7459 | 128.9755 | 0 | 733.0107
7460 | 118.4629 | 0 | 673.2644
7461 | 108.2123 | 0 | 615.0067
7462 | 95.4989 | 0 | 542.7519
7463 | 83.4232 | 0 | 474.1221
7464 | 80.8728 | 0 | 459.6268
7465 | 87.0315 | 0 | 494.629
7466 | 90.2902 | 0 | 513.1495
7467 | 93.5654 | 0 | 531.7636
7468 | 109.7747 | 0 | 623.886
7469 | 143.3733 | 0 | 814.8382
7470 | 167.6013 | 0 | 952.5341
7471 | 188.8166 | 0 | 1073.1077
7472 | 191.5886 | 0 | 1088.8618
7473 | 173.5592 | 0 | 986.3948
7474 | 159.8918 | 0 | 908.7187
7475 | 151.7667 | 0 | 862.5408
7476 | 143.8283 | 0 | 817.4241
7477 | 136.0208 | 0 | 773.0515
7478 | 133.6616 | 0 | 759.6433
7479 | 133.6046 | 0 | 759.3197
7480 | 137.8909 | 0 | 783.6801
7481 | 144.1994 | 0 | 819.5332
7482 | 142.2882 | 0 | 808.6713
7483 | 138.3178 | 0 | 786.1063
7484 | 126.7654 | 0 | 720.4502
7485 | 115.7961 | 0 | 658.1076
7486 | 102.3195 | 0 | 581.5158
7487 | 253.8621 | 346.1756 | 0
7488 | 138.8841 | 189.3874 | 0
7489 | 143.5408 | 195.7374 | 0
7490 | 159.0658 | 216.9079 | 0
7491 | 60.4571 | 0 | 343.598
7492 | 210.8569 | 287.5322 | 0
7493 | 320.8619 | 437.539 | 0
7494 | 397.2946 | 541.7653 | 0
7495 | 141.4237 | 0 | 803.7578
7496 | 124.8813 | 0 | 709.7419
7497 | 112.9911 | 0 | 642.1663
7498 | 99.6103 | 0 | 566.1183
7499 | 92.5961 | 0 | 526.2545
7500 | 87.1413 | 0 | 495.2531
7501 | 83.0888 | 0 | 472.2211
7502 | 76.5947 | 0 | 435.3134
7503 | 76.0607 | 0 | 432.2782
7504 | 76.8036 | 0 | 436.5003
7505 | 78.178 | 0 | 444.3114
7506 | 86.3059 | 0 | 490.5054
7507 | 94.063 | 0 | 534.5912
7508 | 90.6877 | 0 | 515.4082
7509 | 86.7903 | 0 | 493.2579
7510 | 71.1191 | 0 | 404.1933
7511 | 54.9039 | 0 | 312.037
7512 | 60.698 | 0 | 344.9672
7513 | 184.9695 | 252.2311 | 0
7514 | 190.7081 | 260.0564 | 0
7515 | 198.4347 | 270.5927 | 0
7516 | 235.231 | 320.7696 | 0
7517 | 310.642 | 423.6028 | 0
7518 | 358.9068 | 489.4184 | 0
7519 | 399.6818 | 545.0207 | 0
7520 | 143.0232 | 0 | 812.8484
7521 | 129.9491 | 0 | 738.5442
7522 | 120.1067 | 0 | 682.6066
7523 | 114.139 | 0 | 648.6902
7524 | 108.4593 | 0 | 616.4104
7525 | 102.9102 | 0 | 584.8729
7526 | 101.2692 | 0 | 575.5467
7527 | 101.4667 | 0 | 576.6693
7528 | 104.9026 | 0 | 596.1965
7529 | 109.745 | 0 | 623.7176
7530 | 108.8307 | 0 | 618.521
7531 | 106.3457 | 0 | 604.3981
7532 | 98.2313 | 0 | 558.2812
7533 | 89.732 | 0 | 509.9766
7534 | 78.9354 | 0 | 448.6162
7535 | 68.1591 | 0 | 387.3709
7536 | 78.2693 | 0 | 444.8304
7537 | 87.0733 | 0 | 494.8665
7538 | 80.9258 | 0 | 459.928
7539 | 85.6814 | 0 | 486.9561
7540 | 101.2123 | 0 | 575.2233
7541 | 127.105 | 0 | 722.3801
7542 | 145.6775 | 0 | 827.934
7543 | 160.8886 | 0 | 914.3833
7544 | 165.6303 | 0 | 941.3322
7545 | 156.6847 | 0 | 890.4916
7546 | 141.4606 | 0 | 803.9675
7547 | 131.1231 | 0 | 745.2165
7548 | 128.4674 | 0 | 730.1233
7549 | 118.4131 | 0 | 672.9812
7550 | 115.0625 | 0 | 653.9383
7551 | 115.6255 | 0 | 657.1385
7552 | 117.589 | 0 | 668.2975
7553 | 116.7602 | 0 | 663.5873
7554 | 116.0703 | 0 | 659.6663
7555 | 114.1212 | 0 | 648.5887
7556 | 113.1423 | 0 | 643.0257
7557 | 107.5409 | 0 | 611.1906
7558 | 93.1331 | 0 | 529.3063
7559 | 78.5733 | 0 | 446.5581
7560 | 62.2743 | 0 | 353.9255
7561 | 74.3494 | 0 | 422.5523
7562 | 71.1838 | 0 | 404.5612
7563 | 75.6958 | 0 | 430.2043
7564 | 96.4481 | 0 | 548.1464
7565 | 132.9584 | 0 | 755.6467
7566 | 111.7472 | 0 | 635.0967
7567 | 115.5554 | 0 | 656.7396
7568 | 106.6779 | 0 | 606.286
7569 | 104.3712 | 0 | 593.1766
7570 | 94.0061 | 0 | 534.2678
7571 | 92.3471 | 0 | 524.8395
7572 | 91.867 | 0 | 522.1108
7573 | 84.7446 | 0 | 481.632
7574 | 83.5469 | 0 | 474.8248
7575 | 84.6164 | 0 | 480.9033
7576 | 88.1303 | 0 | 500.8737
7577 | 90.646 | 0 | 515.1715
7578 | 96.4104 | 0 | 547.9322
7579 | 99.2219 | 0 | 563.911
7580 | 103.4235 | 0 | 587.7899
7581 | 101.5313 | 0 | 577.0364
7582 | 86.6301 | 0 | 492.3477
7583 | 73.701 | 0 | 418.8675
7584 | 50.4339 | 0 | 286.6327
7585 | 52.1557 | 0 | 296.418
7586 | 57.8661 | 0 | 328.8722
7587 | 62.171 | 0 | 353.3384
7588 | 76.5527 | 0 | 435.0747
7589 | 116.4813 | 0 | 662.0022
7590 | 144.3346 | 0 | 820.3015
7591 | 145.4107 | 0 | 826.4172
7592 | 128.3209 | 0 | 729.2903
7593 | 116.0675 | 0 | 659.65
7594 | 102.245 | 0 | 581.0926
7595 | 95.0256 | 0 | 540.0622
7596 | 89.3913 | 0 | 508.0407
7597 | 85.2182 | 0 | 484.3234
7598 | 78.5176 | 0 | 446.2415
7599 | 77.9568 | 0 | 443.0546
7600 | 78.702 | 0 | 447.2899
7601 | 80.0793 | 0 | 455.1172
7602 | 88.4309 | 0 | 502.5823
7603 | 96.3955 | 0 | 547.848
7604 | 92.8652 | 0 | 527.7836
7605 | 88.8736 | 0 | 505.0981
7606 | 205.9041 | 280.7784 | 0
7607 | 159.1119 | 216.9708 | 0
7608 | 147.2096 | 200.7404 | 0
7609 | 152.282 | 207.6572 | 0
7610 | 169.0604 | 230.5369 | 0
7611 | 181.6116 | 247.6521 | 0
7612 | 223.4209 | 304.6648 | 0
7613 | 339.9392 | 463.5535 | 0
7614 | 421.3877 | 574.6196 | 0
7615 | 424.7347 | 579.1837 | 0
7616 | 374.6936 | 510.9458 | 0
7617 | 119.8415 | 0 | 681.0993
7618 | 105.5281 | 0 | 599.7516
7619 | 98.0663 | 0 | 557.3435
7620 | 92.2322 | 0 | 524.1861
7621 | 87.9178 | 0 | 499.6663
7622 | 80.9833 | 0 | 460.2551
7623 | 80.3978 | 0 | 456.9275
7624 | 81.1576 | 0 | 461.2459
7625 | 233.4467 | 318.3364 | 0
7626 | 257.833 | 351.5904 | 0
7627 | 281.0803 | 383.2913 | 0
7628 | 270.6773 | 369.1055 | 0
7629 | 259.042 | 353.2391 | 0
7630 | 212.2423 | 289.4213 | 0
7631 | 164.0927 | 223.7628 | 0
7632 | 323.3103 | 440.8776 | 0
7633 | 347.3272 | 473.628 | 0
7634 | 362.9711 | 494.9606 | 0
7635 | 374.3398 | 510.4634 | 0
7636 | 433.8123 | 591.5622 | 0
7637 | 197.697 | 0 | 1123.5777
7638 | 234.4293 | 0 | 1332.3398
7639 | 267.7637 | 0 | 1521.7903
7640 | 272.5926 | 0 | 1549.2344
7641 | 246.0844 | 0 | 1398.5797
7642 | 225.8373 | 0 | 1283.5088
7643 | 214.0594 | 0 | 1216.5711
7644 | 202.217 | 0 | 1149.2666
7645 | 190.4878 | 0 | 1082.6059
7646 | 186.864 | 0 | 1062.0102
7647 | 186.2494 | 0 | 1058.5177
7648 | 191.8232 | 0 | 1090.1952
7649 | 200.5031 | 0 | 1139.5262
7650 | 556.0267 | 758.2182 | 0
7651 | 537.0436 | 732.3321 | 0
7652 | 487.365 | 664.5887 | 0
7653 | 445.1864 | 607.0723 | 0
7654 | 395.5956 | 539.4485 | 0
7655 | 354.054 | 482.8009 | 0
7656 | 297.2181 | 405.2974 | 0
7657 | 319.4224 | 435.576 | 0
7658 | 333.26 | 454.4455 | 0
7659 | 344.0697 | 469.186 | 0
7660 | 399.85 | 545.25 | 0
7661 | 516.8331 | 704.7725 | 0
7662 | 610.8582 | 832.9884 | 0
7663 | 695.5443 | 948.4696 | 0
7664 | 250.2372 | 0 | 1422.1815
7665 | 226.0798 | 0 | 1284.8867
7666 | 207.6586 | 0 | 1180.1931
7667 | 196.8915 | 0 | 1119.0002
7668 | 186.1334 | 0 | 1057.8582
7669 | 175.4943 | 0 | 997.3928
7670 | 172.2228 | 0 | 978.7998
7671 | 171.7689 | 0 | 976.2199
7672 | 176.9939 | 0 | 1005.9156
7673 | 185.0231 | 0 | 1051.5481
7674 | 181.7167 | 0 | 1032.7565
7675 | 175.7735 | 0 | 998.9796
7676 | 159.879 | 0 | 908.6454
7677 | 146.0428 | 0 | 830.0097
7678 | 129.6048 | 0 | 736.5874
7679 | 115.4679 | 0 | 656.2426
7680 | 94.9916 | 0 | 539.869
7681 | 102.142 | 0 | 580.5071
7682 | 106.3314 | 0 | 604.3168
7683 | 109.9399 | 0 | 624.8252
7684 | 128.2422 | 0 | 728.8433
7685 | 166.444 | 0 | 945.9568
7686 | 195.8704 | 0 | 1113.1967
7687 | 222.0949 | 0 | 1262.2396
7688 | 225.7065 | 0 | 1282.7654
7689 | 204.1318 | 0 | 1160.1493
7690 | 187.7174 | 0 | 1066.8605
7691 | 178.0603 | 0 | 1011.9762
7692 | 168.4941 | 0 | 957.6083
7693 | 159.0536 | 0 | 903.9548
7694 | 156.1698 | 0 | 887.5652
7695 | 155.8942 | 0 | 885.9985
7696 | 160.7386 | 0 | 913.5309
7697 | 168.0548 | 0 | 955.1116
7698 | 165.3581 | 0 | 939.7849
7699 | 160.2644 | 0 | 910.8362
7700 | 146.212 | 0 | 830.9715
7701 | 133.5591 | 0 | 759.0608
7702 | 118.3223 | 0 | 672.4651
7703 | 104.7819 | 0 | 595.5105
7704 | 98.6899 | 0 | 560.8873
7705 | 109.8709 | 0 | 624.4328
7706 | 101.9823 | 0 | 579.5991
7707 | 107.7531 | 0 | 612.3967
7708 | 126.2875 | 0 | 717.734
7709 | 156.6969 | 0 | 890.561
7710 | 181.1403 | 0 | 1029.4805
7711 | 201.7885 | 0 | 1146.8315
7712 | 208.4115 | 0 | 1184.4718
7713 | 197.1631 | 0 | 1120.5434
7714 | 177.3196 | 0 | 1007.7662
7715 | 163.9534 | 0 | 931.8017
7716 | 160.6136 | 0 | 912.8208
7717 | 147.3822 | 0 | 837.6223
7718 | 142.9244 | 0 | 812.2871
7719 | 143.3833 | 0 | 814.8953
7720 | 145.4393 | 0 | 826.5802
7721 | 143.7805 | 0 | 817.1524
7722 | 142.3547 | 0 | 809.0492
7723 | 139.4229 | 0 | 792.387
7724 | 138.2174 | 0 | 785.5357
7725 | 131.8292 | 0 | 749.2293
7726 | 114.402 | 0 | 650.1847
7727 | 97.5465 | 0 | 554.3891
7728 | 111.089 | 0 | 631.3561
7729 | 134.2251 | 0 | 762.8458
7730 | 128.6196 | 0 | 730.9879
7731 | 136.1742 | 0 | 773.9233
7732 | 172.2329 | 0 | 978.8567
7733 | 234.7738 | 0 | 1334.2979
7734 | 190.4704 | 0 | 1082.5068
7735 | 199.5329 | 0 | 1134.012
7736 | 182.2894 | 0 | 1036.0116
7737 | 179.5518 | 0 | 1020.4527
7738 | 159.553 | 0 | 906.7927
7739 | 157.3319 | 0 | 894.1694
7740 | 156.9376 | 0 | 891.9287
7741 | 142.7764 | 0 | 811.4458
7742 | 140.3205 | 0 | 797.4882
7743 | 141.6282 | 0 | 804.9202
7744 | 147.1362 | 0 | 836.2241
7745 | 150.5977 | 0 | 855.8968
7746 | 160.8677 | 0 | 914.265
7747 | 165.5997 | 0 | 941.1581
7748 | 174.5098 | 0 | 991.7973
7749 | 173.8763 | 0 | 988.1971
7750 | 148.6344 | 0 | 844.7387
7751 | 129.797 | 0 | 737.6798
7752 | 92.6185 | 0 | 526.3818
7753 | 99.5977 | 0 | 566.0468
7754 | 103.6503 | 0 | 589.0793
7755 | 107.1898 | 0 | 609.1955
7756 | 125.1003 | 0 | 710.9865
7757 | 162.4597 | 0 | 923.3126
7758 | 191.065 | 0 | 1085.8861
7759 | 216.5186 | 0 | 1230.5472
7760 | 220.0084 | 0 | 1250.3809
7761 | 199.008 | 0 | 1131.0286
7762 | 183.0356 | 0 | 1040.2524
7763 | 173.6299 | 0 | 986.7964
7764 | 164.3241 | 0 | 933.9087
7765 | 155.1434 | 0 | 881.7318
7766 | 152.3417 | 0 | 865.8085
7767 | 152.0914 | 0 | 864.3862
7768 | 156.8317 | 0 | 891.3267
7769 | 163.9735 | 0 | 931.9158
7770 | 161.3842 | 0 | 917.1999
7771 | 156.4559 | 0 | 889.1913
7772 | 142.7974 | 0 | 811.5654
7773 | 130.4401 | 0 | 741.3345
7774 | 115.5314 | 0 | 656.6034
7775 | 102.224 | 0 | 580.9728
7776 | 96.6816 | 0 | 549.4738
7777 | 103.9511 | 0 | 590.7887
7778 | 108.2502 | 0 | 615.2218
7779 | 111.8997 | 0 | 635.9633
7780 | 130.456 | 0 | 741.4251
7781 | 169.2148 | 0 | 961.7039
7782 | 199.2588 | 0 | 1132.4542
7783 | 226.0768 | 0 | 1284.8697
7784 | 229.7872 | 0 | 1305.9571
7785 | 207.79 | 0 | 1180.9399
7786 | 191.0484 | 0 | 1085.792
7787 | 181.2085 | 0 | 1029.8686
7788 | 171.4486 | 0 | 974.3998
7789 | 161.814 | 0 | 919.6427
7790 | 158.8679 | 0 | 902.8993
7791 | 158.567 | 0 | 901.1894
7792 | 163.4792 | 0 | 929.1066
7793 | 170.9165 | 0 | 971.3754
7794 | 168.1278 | 0 | 955.5265
7795 | 162.9018 | 0 | 925.8252
7796 | 148.5524 | 0 | 844.2727
7797 | 135.6969 | 0 | 771.2105
7798 | 120.2466 | 0 | 683.4014
7799 | 106.5806 | 0 | 605.7333
7800 | 79.0295 | 0 | 449.1512
7801 | 85.0579 | 0 | 483.4126
7802 | 88.199 | 0 | 501.2642
7803 | 91.4282 | 0 | 519.6167
7804 | 107.3564 | 0 | 610.1421
7805 | 140.3408 | 0 | 797.6035
7806 | 163.9004 | 0 | 931.5004
7807 | 184.4754 | 0 | 1048.4352
7808 | 187.1415 | 0 | 1063.5876
7809 | 169.5708 | 0 | 963.7273
7810 | 156.2583 | 0 | 888.0679
7811 | 148.3319 | 0 | 843.0198
7812 | 140.6035 | 0 | 799.0964
7813 | 133.0063 | 0 | 755.9194
7814 | 130.7144 | 0 | 742.8937
7815 | 130.6838 | 0 | 742.7199
7816 | 134.8953 | 0 | 766.6548
7817 | 141.0712 | 0 | 801.7546
7818 | 139.2578 | 0 | 791.4485
7819 | 135.4296 | 0 | 769.6913
7820 | 124.1985 | 0 | 705.8613
7821 | 113.4513 | 0 | 644.7816
7822 | 100.2108 | 0 | 569.5313
7823 | 87.8158 | 0 | 499.0863
7824 | 79.3659 | 0 | 451.0628
7825 | 85.4161 | 0 | 485.4485
7826 | 88.587 | 0 | 503.4695
7827 | 91.8191 | 0 | 521.8385
7828 | 107.7816 | 0 | 612.5587
7829 | 140.849 | 0 | 800.4916
7830 | 164.5529 | 0 | 935.2087
7831 | 185.2749 | 0 | 1052.9787
7832 | 187.9685 | 0 | 1068.2876
7833 | 170.3049 | 0 | 967.8995
7834 | 156.9193 | 0 | 891.8246
7835 | 148.9541 | 0 | 846.5556
7836 | 141.1817 | 0 | 802.3827
7837 | 133.54 | 0 | 758.9521
7838 | 131.2332 | 0 | 745.8418
7839 | 131.193 | 0 | 745.6133
7840 | 135.4137 | 0 | 769.6009
7841 | 141.6116 | 0 | 804.826
7842 | 139.7699 | 0 | 794.3592
7843 | 135.9058 | 0 | 772.3981
7844 | 124.605 | 0 | 708.1715
7845 | 113.8226 | 0 | 646.8918
7846 | 100.5527 | 0 | 571.4743
7847 | 88.1589 | 0 | 501.0364
7848 | 87.0644 | 0 | 494.8159
7849 | 93.6594 | 0 | 532.2974
7850 | 97.3203 | 0 | 553.1037
7851 | 100.7456 | 0 | 572.5707
7852 | 117.8848 | 0 | 669.9784
7853 | 153.5227 | 0 | 872.5208
7854 | 180.0145 | 0 | 1023.0826
7855 | 203.4052 | 0 | 1156.0194
7856 | 206.5395 | 0 | 1173.8329
7857 | 186.9619 | 0 | 1062.5669
7858 | 172.0958 | 0 | 978.0777
7859 | 163.3007 | 0 | 928.0923
7860 | 154.6524 | 0 | 878.9411
7861 | 146.1332 | 0 | 830.5237
7862 | 143.5458 | 0 | 815.8186
7863 | 143.3963 | 0 | 814.9693
7864 | 147.9305 | 0 | 840.7384
7865 | 154.6825 | 0 | 879.112
7866 | 152.4342 | 0 | 866.3342
7867 | 147.9783 | 0 | 841.0098
7868 | 135.3374 | 0 | 769.1678
7869 | 123.626 | 0 | 702.6077
7870 | 109.3678 | 0 | 621.5736
7871 | 96.3706 | 0 | 547.7061
7872 | 86.5572 | 0 | 491.9332
7873 | 96.3241 | 0 | 547.4419
7874 | 89.473 | 0 | 508.505
7875 | 94.6458 | 0 | 537.9038
7876 | 111.4195 | 0 | 633.234
7877 | 139.196 | 0 | 791.0974
7878 | 160.128 | 0 | 910.061
7879 | 177.5126 | 0 | 1008.8631
7880 | 183.0032 | 0 | 1040.0683
7881 | 173.1223 | 0 | 983.9119
7882 | 156.038 | 0 | 886.816
7883 | 144.4789 | 0 | 821.1215
7884 | 141.5453 | 0 | 804.4493
7885 | 130.2141 | 0 | 740.0501
7886 | 126.4194 | 0 | 718.4834
7887 | 126.9459 | 0 | 721.4757
7888 | 128.9564 | 0 | 732.9021
7889 | 127.8046 | 0 | 726.3562
7890 | 126.8286 | 0 | 720.8094
7891 | 124.4914 | 0 | 707.5262
7892 | 123.4199 | 0 | 701.4367
7893 | 117.4839 | 0 | 667.7001
7894 | 101.8339 | 0 | 578.7558
7895 | 86.3083 | 0 | 490.5188
7896 | 76.3768 | 0 | 434.0748
7897 | 91.5782 | 0 | 520.4696
7898 | 87.706 | 0 | 498.4622
7899 | 93.1184 | 0 | 529.2227
7900 | 118.3343 | 0 | 672.5331
7901 | 162.477 | 0 | 923.4108
7902 | 134.8747 | 0 | 766.538
7903 | 140.1025 | 0 | 796.2492
7904 | 128.8691 | 0 | 732.406
7905 | 126.3783 | 0 | 718.2497
7906 | 113.2953 | 0 | 643.895
7907 | 111.442 | 0 | 633.3619
7908 | 110.9666 | 0 | 630.6603
7909 | 101.8738 | 0 | 578.983
7910 | 100.3265 | 0 | 570.1887
7911 | 101.4908 | 0 | 576.806
7912 | 105.6137 | 0 | 600.2379
7913 | 108.4471 | 0 | 616.3413
7914 | 115.5137 | 0 | 656.5031
7915 | 118.8923 | 0 | 675.7048
7916 | 124.3929 | 0 | 706.9662
7917 | 122.7456 | 0 | 697.604
7918 | 104.7988 | 0 | 595.6067
7919 | 89.9797 | 0 | 511.3847
7920 | 87.5621 | 0 | 497.6448
7921 | 94.187 | 0 | 535.2962
7922 | 97.9027 | 0 | 556.4138
7923 | 101.3253 | 0 | 575.8653
7924 | 118.4935 | 0 | 673.4381
7925 | 154.2171 | 0 | 876.4671
7926 | 180.951 | 0 | 1028.4048
7927 | 204.5975 | 0 | 1162.7958
7928 | 207.783 | 0 | 1180.9003
7929 | 188.0563 | 0 | 1068.7867
7930 | 173.0714 | 0 | 983.6224
7931 | 164.2154 | 0 | 933.2909
7932 | 155.495 | 0 | 883.7301
7933 | 146.9019 | 0 | 834.8924
7934 | 144.2891 | 0 | 820.0432
7935 | 144.1193 | 0 | 819.078
7936 | 148.6616 | 0 | 844.8934
7937 | 155.4434 | 0 | 883.4366
7938 | 153.14 | 0 | 870.3454
7939 | 148.6183 | 0 | 844.6475
7940 | 135.86 | 0 | 772.1377
7941 | 124.1033 | 0 | 705.3202
7942 | 109.819 | 0 | 624.138
7943 | 96.8585 | 0 | 550.4793
7944 | 77.5417 | 0 | 440.6951
7945 | 83.4656 | 0 | 474.3628
7946 | 86.5084 | 0 | 491.6561
7947 | 89.7026 | 0 | 509.8096
7948 | 105.4106 | 0 | 599.0833
7949 | 137.9105 | 0 | 783.7911
7950 | 160.9218 | 0 | 914.572
7951 | 180.9683 | 0 | 1028.5033
7952 | 183.5458 | 0 | 1043.1519
7953 | 166.3489 | 0 | 945.416
7954 | 153.326 | 0 | 871.4028
7955 | 145.5612 | 0 | 827.2726
7956 | 138.0043 | 0 | 784.3247
7957 | 130.5794 | 0 | 742.1264
7958 | 128.3428 | 0 | 729.4152
7959 | 128.3354 | 0 | 729.3729
7960 | 132.4881 | 0 | 752.9741
7961 | 138.5579 | 0 | 787.4706
7962 | 136.8275 | 0 | 777.6361
7963 | 133.1178 | 0 | 756.5528
7964 | 122.1504 | 0 | 694.2213
7965 | 111.5805 | 0 | 634.1494
7966 | 98.5252 | 0 | 559.9517
7967 | 86.2353 | 0 | 490.1038
7968 | 50.3426 | 0 | 286.1135
7969 | 52.0485 | 0 | 295.8089
7970 | 57.7185 | 0 | 328.0336
7971 | 62.0195 | 0 | 352.4776
7972 | 76.4212 | 0 | 434.3269
7973 | 116.285 | 0 | 660.8863
7974 | 144.0474 | 0 | 818.6694
7975 | 145.0655 | 0 | 824.4557
7976 | 128.0497 | 0 | 727.7493
7977 | 115.837 | 0 | 658.3401
7978 | 102.0739 | 0 | 580.1199
7979 | 94.8747 | 0 | 539.2046
7980 | 89.2644 | 0 | 507.3193
7981 | 85.1038 | 0 | 483.6732
7982 | 78.4288 | 0 | 445.7368
7983 | 77.8741 | 0 | 442.5847
7984 | 222.318 | 303.1609 | 0
7985 | 226.2448 | 308.5157 | 0
7986 | 249.81 | 340.65 | 0
7987 | 272.29 | 371.3045 | 0
7988 | 262.4012 | 357.8198 | 0
7989 | 251.1232 | 342.4407 | 0
7990 | 205.7696 | 280.595 | 0
7991 | 158.9442 | 216.7421 | 0
7992 | 201.5993 | 274.9081 | 0
7993 | 217.0869 | 296.0275 | 0
7994 | 224.6254 | 306.3074 | 0
7995 | 233.1753 | 317.9664 | 0
7996 | 274.7727 | 374.69 | 0
7997 | 360.5682 | 491.684 | 0
7998 | 419.3979 | 571.9063 | 0
7999 | 470.1728 | 641.1448 | 0
8000 | 476.5078 | 649.7834 | 0
8001 | 432.2072 | 589.3735 | 0
8002 | 141.0122 | 0 | 801.4191
8003 | 133.9138 | 0 | 761.077
8004 | 127.0536 | 0 | 722.0878
8005 | 120.3248 | 0 | 683.846
8006 | 118.3094 | 0 | 672.3915
8007 | 334.7229 | 456.4403 | 0
8008 | 345.7152 | 471.4298 | 0
8009 | 361.5922 | 493.0802 | 0
8010 | 357.5585 | 487.5798 | 0
8011 | 348.3565 | 475.0316 | 0
8012 | 320.3399 | 436.8272 | 0
8013 | 292.6213 | 399.029 | 0
8014 | 258.069 | 351.9123 | 0
8015 | 224.8949 | 306.6748 | 0
8016 | 315.4946 | 430.2199 | 0
8017 | 338.9715 | 462.2339 | 0
8018 | 354.0619 | 482.8117 | 0
8019 | 365.2714 | 498.0973 | 0
8020 | 423.6632 | 577.7225 | 0
8021 | 546.4373 | 745.1417 | 0
8022 | 647.3201 | 882.7093 | 0
8023 | 738.6641 | 1007.2693 | 0
8024 | 751.8156 | 1025.2032 | 0
8025 | 240.0889 | 0 | 1364.5053
8026 | 220.3932 | 0 | 1252.5678
8027 | 208.9194 | 0 | 1187.3587
8028 | 197.4047 | 0 | 1121.9168
8029 | 186.0054 | 0 | 1057.1305
8030 | 182.4884 | 0 | 1037.1425
8031 | 181.9245 | 0 | 1033.9377
8032 | 187.3961 | 0 | 1065.0348
8033 | 195.8823 | 0 | 1113.2644
8034 | 192.195 | 0 | 1092.3081
8035 | 185.7174 | 0 | 1055.4939
8036 | 168.6556 | 0 | 958.5258
8037 | 154.0595 | 0 | 875.5716
8038 | 136.8436 | 0 | 777.7277
8039 | 122.3037 | 0 | 695.0925
8040 | 145.7815 | 0 | 828.5248
8041 | 150.6951 | 0 | 856.4506
8042 | 156.049 | 0 | 886.8785
8043 | 157.4706 | 0 | 894.9577
8044 | 178.7629 | 0 | 1015.9693
8045 | 213.612 | 0 | 1214.0284
8046 | 276.2663 | 0 | 1570.1134
8047 | 297.4753 | 17.1143 | 1619.3227
8048 | 315.0285 | 41.0505 | 1619.3227
8049 | 278.7164 | 0 | 1584.0379
8050 | 266.6725 | 0 | 1515.5884
8051 | 248.878 | 0 | 1414.4567
8052 | 235.3766 | 0 | 1337.7236
8053 | 230.9451 | 0 | 1312.5377
8054 | 226.5306 | 0 | 1287.4491
8055 | 215.5894 | 0 | 1225.2666
8056 | 216.8041 | 0 | 1232.1701
8057 | 217.0964 | 0 | 1233.8315
8058 | 196.5331 | 0 | 1116.9631
8059 | 194.5157 | 0 | 1105.4973
8060 | 189.826 | 0 | 1078.8444
8061 | 187.0778 | 0 | 1063.2253
8062 | 164.4057 | 0 | 934.3723
8063 | 153.4699 | 0 | 872.2205
8064 | 166.9577 | 0 | 948.8761
8065 | 170.5002 | 0 | 969.0093
8066 | 166.5091 | 0 | 946.3268
8067 | 192.3711 | 0 | 1093.3092
8068 | 221.5784 | 0 | 1259.304
8069 | 283.1279 | 0 | 1609.1102
8070 | 251.7466 | 0 | 1430.7596
8071 | 259.6468 | 0 | 1475.6591
8072 | 263.1185 | 0 | 1495.3899
8073 | 241.8432 | 0 | 1374.4757
8074 | 229.023 | 0 | 1301.6139
8075 | 227.3885 | 0 | 1292.3248
8076 | 221.0631 | 0 | 1256.3753
8077 | 204.1587 | 0 | 1160.3021
8078 | 202.77 | 0 | 1152.4098
8079 | 206.6681 | 0 | 1174.5635
8080 | 213.8051 | 0 | 1215.1259
8081 | 216.6533 | 0 | 1231.313
8082 | 219.4195 | 0 | 1247.0344
8083 | 225.5756 | 0 | 1282.021
8084 | 213.1872 | 0 | 1211.6138
8085 | 223.1461 | 0 | 1268.2138
8086 | 541.1319 | 737.9071 | 0
8087 | 513.7816 | 700.6113 | 0
8088 | 410.6482 | 559.9748 | 0
8089 | 429.5678 | 585.7743 | 0
8090 | 443.7785 | 605.1525 | 0
8091 | 459.8392 | 627.0534 | 0
8092 | 519.8925 | 708.9443 | 0
8093 | 661.4623 | 901.9941 | 0
8094 | 799.6952 | 1090.4934 | 0
8095 | 910.0262 | 1240.9448 | 0
8096 | 928.5974 | 1266.2691 | 0
8097 | 889.1425 | 1212.4671 | 0
8098 | 325.1855 | 54.9009 | 1619.3227
8099 | 284.2699 | 0 | 1615.6003
8100 | 269.5197 | 0 | 1531.7701
8101 | 256.8023 | 0 | 1459.493
8102 | 254.453 | 0 | 1446.141
8103 | 719.9446 | 981.7426 | 0
8104 | 725.5785 | 989.4252 | 0
8105 | 727.4284 | 991.9478 | 0
8106 | 714.8364 | 974.777 | 0
8107 | 648.4348 | 884.2293 | 0
8108 | 576.9489 | 786.7485 | 0
8109 | 530.4727 | 723.3719 | 0
8110 | 491.1289 | 669.7212 | 0
8111 | 439.6793 | 599.5627 | 0
8112 | 422.9063 | 576.6903 | 0
8113 | 442.3645 | 603.2244 | 0
8114 | 457.0253 | 623.2163 | 0
8115 | 473.4978 | 645.6788 | 0
8116 | 535.1523 | 729.7531 | 0
8117 | 680.4108 | 927.833 | 0
8118 | 823.2768 | 1122.6502 | 0
8119 | 937.3832 | 1278.2498 | 0
8120 | 956.6064 | 1304.4633 | 0
8121 | 915.8952 | 1248.9481 | 0
8122 | 350.5741 | 89.5217 | 1619.3227
8123 | 307.1538 | 30.3123 | 1619.3227
8124 | 277.552 | 0 | 1577.4203
8125 | 264.4117 | 0 | 1502.7398
8126 | 740.7636 | 1010.1322 | 0
8127 | 741.2166 | 1010.7499 | 0
8128 | 746.9201 | 1018.5274 | 0
8129 | 748.7319 | 1020.9981 | 0
8130 | 735.6565 | 1003.168 | 0
8131 | 667.0416 | 909.6022 | 0
8132 | 593.2349 | 808.9567 | 0
8133 | 545.4614 | 743.811 | 0
8134 | 505.1773 | 688.8782 | 0
8135 | 452.6391 | 617.2352 | 0
8136 | 360.1241 | 491.0784 | 0
8137 | 376.9086 | 513.9662 | 0
8138 | 389.1801 | 530.7002 | 0
8139 | 403.7637 | 550.5868 | 0
8140 | 457.8422 | 624.3303 | 0
8141 | 585.9626 | 799.04 | 0
8142 | 703.4446 | 959.2426 | 0
8143 | 796.6407 | 1086.3282 | 0
8144 | 812.2057 | 1107.5532 | 0
8145 | 778.1857 | 1061.1624 | 0
8146 | 261.9954 | 0 | 1489.0074
8147 | 249.0665 | 0 | 1415.5279
8148 | 236.4554 | 0 | 1343.8548
8149 | 225.6223 | 0 | 1282.2867
8150 | 223.6567 | 0 | 1271.1157
8151 | 632.9817 | 863.1569 | 0
8152 | 638.6506 | 870.8871 | 0
8153 | 640.9625 | 874.0398 | 0
8154 | 630.7139 | 860.0645 | 0
8155 | 574.1897 | 782.986 | 0
8156 | 512.8795 | 699.3812 | 0
8157 | 471.4568 | 642.8956 | 0
8158 | 435.2235 | 593.4865 | 0
8159 | 386.8013 | 527.4563 | 0
8160 | 444.3075 | 605.8739 | 0
8161 | 464.661 | 633.6286 | 0
8162 | 480.1522 | 654.7531 | 0
8163 | 497.2266 | 678.0363 | 0
8164 | 561.3442 | 765.4693 | 0
8165 | 712.1096 | 971.0586 | 0
8166 | 863.9447 | 1178.1064 | 0
8167 | 985.4797 | 1343.8359 | 0
8168 | 485.2924 | 273.2286 | 1619.3227
8169 | 442.2513 | 214.5362 | 1619.3227
8170 | 395.1396 | 150.2928 | 1619.3227
8171 | 349.3483 | 87.8502 | 1619.3227
8172 | 303.6661 | 25.5563 | 1619.3227
8173 | 277.5992 | 0 | 1577.6887
8174 | 274.9998 | 0 | 1562.9157
8175 | 777.9754 | 1060.8756 | 0
8176 | 783.6292 | 1068.5853 | 0
8177 | 785.2123 | 1070.7441 | 0
8178 | 771.1063 | 1051.5086 | 0
8179 | 698.2256 | 952.1259 | 0
8180 | 620.0425 | 845.5125 | 0
8181 | 570.1603 | 777.4913 | 0
8182 | 528.6415 | 720.8748 | 0
8183 | 474.9792 | 647.6989 | 0
8184 | 568.4541 | 775.1646 | 0
8185 | 579.7431 | 790.5588 | 0
8186 | 585.3877 | 798.2559 | 0
8187 | 611.5922 | 833.9894 | 0
8188 | 663.3396 | 904.554 | 0
8189 | 865.0768 | 1179.6502 | 0
8190 | 1057.6021 | 1442.1847 | 0
8191 | 1190.2769 | 1623.1049 | 0
8192 | 1207.778 | 1646.9701 | 0
8193 | 667.5405 | 521.7486 | 1619.3227
8194 | 618.2538 | 454.5396 | 1619.3227
8195 | 594.4618 | 422.0959 | 1619.3227
8196 | 535.3213 | 341.4498 | 1619.3227
8197 | 460.8557 | 239.9057 | 1619.3227
8198 | 471.1039 | 253.8806 | 1619.3227
8199 | 442.4562 | 214.8155 | 1619.3227
8200 | 932.3356 | 1271.3667 | 0
8201 | 934.2595 | 1273.9902 | 0
8202 | 896.0888 | 1221.9393 | 0
8203 | 812.9832 | 1108.6135 | 0
8204 | 718.4308 | 979.6784 | 0
8205 | 675.7813 | 921.52 | 0
8206 | 646.5331 | 881.6361 | 0
8207 | 589.093 | 803.3086 | 0
8208 | 676.9536 | 923.1186 | 0
8209 | 695.881 | 948.9286 | 0
8210 | 710.3267 | 968.6274 | 0
8211 | 705.0305 | 961.4052 | 0
8212 | 783.6423 | 1068.6032 | 0
8213 | 895.2406 | 1220.7827 | 0
8214 | 1140.521 | 1555.2559 | 0
8215 | 752.8922 | 638.1373 | 1619.3227
8216 | 721.34 | 595.1116 | 1619.3227
8217 | 654.0155 | 503.3055 | 1619.3227
8218 | 663.899 | 516.783 | 1619.3227
8219 | 613.4446 | 447.9815 | 1619.3227
8220 | 557.7189 | 371.9919 | 1619.3227
8221 | 552.9203 | 365.4484 | 1619.3227
8222 | 505.1821 | 300.3508 | 1619.3227
8223 | 374.4363 | 122.0611 | 1619.3227
8224 | 408.1263 | 168.002 | 1619.3227
8225 | 349.0811 | 87.4858 | 1619.3227
8226 | 277.018 | 0 | 1574.3856
8227 | 272.6829 | 0 | 1549.7478
8228 | 279.1988 | 0 | 1586.78
8229 | 269.4274 | 0 | 1531.246
8230 | 235.846 | 0 | 1340.3913
8231 | 219.8822 | 0 | 1249.664
8232 | 221.8762 | 0 | 1260.9966
8233 | 222.6568 | 0 | 1265.433
8234 | 223.6945 | 0 | 1271.3306
8235 | 256.7649 | 0 | 1459.2805
8236 | 279.6676 | 0 | 1589.4441
8237 | 480.6616 | 266.9138 | 1619.3227
8238 | 450.1455 | 225.301 | 1619.3227
8239 | 508.4443 | 304.7993 | 1619.3227
8240 | 463.7902 | 243.9073 | 1619.3227
8241 | 439.6162 | 210.9428 | 1619.3227
8242 | 409.087 | 169.3121 | 1619.3227
8243 | 355.1305 | 95.7351 | 1619.3227
8244 | 303.3812 | 25.1678 | 1619.3227
8245 | 298.4866 | 18.4933 | 1619.3227
8246 | 272.1976 | 0 | 1546.9898
8247 | 279.2777 | 0 | 1587.2284
8248 | 281.7894 | 0 | 1601.5029
8249 | 309.5159 | 33.5333 | 1619.3227
8250 | 305.3745 | 27.8859 | 1619.3227
8251 | 281.0204 | 0 | 1597.1324
8252 | 266.7706 | 0 | 1516.1461
8253 | 271.5869 | 0 | 1543.5188
8254 | 259.6534 | 0 | 1475.6966
8255 | 238.4585 | 0 | 1355.2393
8256 | 145.8522 | 0 | 828.9265
8257 | 152.5697 | 0 | 867.1042
8258 | 157.6192 | 0 | 895.8026
8259 | 163.3176 | 0 | 928.1885
8260 | 184.6302 | 0 | 1049.3152
8261 | 234.8651 | 0 | 1334.8166
8262 | 284.0066 | 0 | 1614.1043
8263 | 393.2519 | 147.7187 | 1619.3227
8264 | 411.9269 | 173.1846 | 1619.3227
8265 | 372.2836 | 119.1256 | 1619.3227
8266 | 328.8415 | 59.8863 | 1619.3227
8267 | 286.536 | 2.1971 | 1619.3227
8268 | 270.6704 | 0 | 1538.3098
8269 | 257.8878 | 0 | 1465.6622
8270 | 255.5252 | 0 | 1452.2349
8271 | 255.6874 | 0 | 1453.1568
8272 | 257.6798 | 0 | 1464.4799
8273 | 258.3286 | 0 | 1468.1675
8274 | 253.8468 | 0 | 1442.6958
8275 | 230.2422 | 0 | 1308.5431
8276 | 204.8357 | 0 | 1164.1496
8277 | 188.3364 | 0 | 1070.3787
8278 | 174.3831 | 0 | 991.0771
8279 | 156.1488 | 0 | 887.4457
8280 | 173.5972 | 0 | 986.6107
8281 | 181.4934 | 0 | 1031.4875
8282 | 187.6017 | 0 | 1066.2029
8283 | 194.1273 | 0 | 1103.2904
8284 | 218.7665 | 0 | 1243.3231
8285 | 276.515 | 0 | 1571.527
8286 | 431.976 | 200.5243 | 1619.3227
8287 | 569.1808 | 387.6218 | 1619.3227
8288 | 592.4579 | 419.3633 | 1619.3227
8289 | 544.4286 | 353.8688 | 1619.3227
8290 | 491.9338 | 282.285 | 1619.3227
8291 | 441.0367 | 212.8798 | 1619.3227
8292 | 389.8121 | 143.0281 | 1619.3227
8293 | 345.4781 | 82.5726 | 1619.3227
8294 | 337.1373 | 71.1989 | 1619.3227
8295 | 337.4323 | 71.6012 | 1619.3227
8296 | 343.0779 | 79.2996 | 1619.3227
8297 | 344.258 | 80.9089 | 1619.3227
8298 | 328.0191 | 58.7649 | 1619.3227
8299 | 271.1919 | 0 | 1541.2741
8300 | 240.242 | 0 | 1365.3753
8301 | 220.9462 | 0 | 1255.7111
8302 | 205.229 | 0 | 1166.3845
8303 | 185.2258 | 0 | 1052.6998
8304 | 214.794 | 0 | 1220.7461
8305 | 219.0325 | 0 | 1244.8349
8306 | 221.1518 | 0 | 1256.8792
8307 | 230.9673 | 0 | 1312.6644
8308 | 250.1757 | 0 | 1421.8316
8309 | 400.4075 | 157.4764 | 1619.3227
8310 | 608.5705 | 441.3351 | 1619.3227
8311 | 752.6507 | 637.808 | 1619.3227
8312 | 771.3209 | 663.2674 | 1619.3227
8313 | 750.4434 | 634.7981 | 1619.3227
8314 | 697.5881 | 562.7227 | 1619.3227
8315 | 672.2005 | 528.1032 | 1619.3227
8316 | 608.4042 | 441.1082 | 1619.3227
8317 | 528.2087 | 331.7507 | 1619.3227
8318 | 539.3089 | 346.8874 | 1619.3227
8319 | 508.2474 | 304.5307 | 1619.3227
8320 | 474.4444 | 258.4358 | 1619.3227
8321 | 476.1494 | 260.7608 | 1619.3227
8322 | 434.7446 | 204.2997 | 1619.3227
8323 | 345.0265 | 81.9569 | 1619.3227
8324 | 270.1896 | 0 | 1535.5778
8325 | 254.2503 | 0 | 1444.9891
8326 | 243.5077 | 0 | 1383.9354
8327 | 222.5016 | 0 | 1264.5509
8328 | 225.9269 | 0 | 1284.0178
8329 | 230.3624 | 0 | 1309.2263
8330 | 232.5802 | 0 | 1321.8306
8331 | 686.6253 | 936.3072 | 0
8332 | 742.9403 | 1013.1004 | 0
8333 | 966.2554 | 1317.621 | 0
8334 | 1187.2639 | 1618.9962 | 0
8335 | 820.0348 | 729.6954 | 1619.3227
8336 | 839.6492 | 756.4423 | 1619.3227
8337 | 817.6704 | 726.4713 | 1619.3227
8338 | 761.9116 | 650.4366 | 1619.3227
8339 | 735.2349 | 614.0592 | 1619.3227
8340 | 667.6236 | 521.8619 | 1619.3227
8341 | 582.7418 | 406.1141 | 1619.3227
8342 | 594.5431 | 422.2068 | 1619.3227
8343 | 561.4932 | 377.1387 | 1619.3227
8344 | 525.226 | 327.6834 | 1619.3227
8345 | 526.7272 | 329.7305 | 1619.3227
8346 | 482.6572 | 269.6351 | 1619.3227
8347 | 387.5162 | 139.8973 | 1619.3227
8348 | 800.5723 | 1091.6895 | 0
8349 | 753.5817 | 1027.6114 | 0
8350 | 722.3604 | 985.0369 | 0
8351 | 661.5316 | 902.0885 | 0
8352 | 628.3339 | 856.8189 | 0
8353 | 640.694 | 873.6737 | 0
8354 | 646.8741 | 882.1011 | 0
8355 | 675.4653 | 921.089 | 0
8356 | 731.165 | 997.0431 | 0
8357 | 951.3849 | 1297.343 | 0
8358 | 647.2636 | 494.0983 | 1619.3227
8359 | 797.4937 | 698.9576 | 1619.3227
8360 | 816.795 | 725.2775 | 1619.3227
8361 | 795.1844 | 695.8085 | 1619.3227
8362 | 740.4036 | 621.1074 | 1619.3227
8363 | 714.1546 | 585.3134 | 1619.3227
8364 | 647.847 | 494.8938 | 1619.3227
8365 | 564.5605 | 381.3214 | 1619.3227
8366 | 576.1202 | 397.0846 | 1619.3227
8367 | 543.757 | 352.9529 | 1619.3227
8368 | 508.3563 | 304.6793 | 1619.3227
8369 | 509.9441 | 306.8444 | 1619.3227
8370 | 466.7953 | 248.0052 | 1619.3227
8371 | 373.5106 | 120.7987 | 1619.3227
8372 | 278.887 | 0 | 1585.0078
8373 | 262.4853 | 0 | 1491.7912
8374 | 251.5267 | 0 | 1429.5103
8375 | 230.1456 | 0 | 1307.9943
8376 | 154.3108 | 0 | 876.9998
8377 | 159.4599 | 0 | 906.2637
8378 | 165.1611 | 0 | 938.6653
8379 | 166.5357 | 0 | 946.4776
8380 | 188.8483 | 0 | 1073.2881
8381 | 224.922 | 0 | 1278.3067
8382 | 304.9272 | 27.276 | 1619.3227
8383 | 344.8565 | 81.725 | 1619.3227
8384 | 363.7486 | 107.4869 | 1619.3227
8385 | 312.9449 | 38.2092 | 1619.3227
8386 | 282.0387 | 0 | 1602.9201
8387 | 263.11 | 0 | 1495.3416
8388 | 248.6881 | 0 | 1413.3771
8389 | 243.9521 | 0 | 1386.4612
8390 | 239.2124 | 0 | 1359.5239
8391 | 227.4721 | 0 | 1292.7997
8392 | 228.6326 | 0 | 1299.3953
8393 | 228.8279 | 0 | 1300.5053
8394 | 584.583 | 797.1586 | 0
8395 | 578.498 | 788.8609 | 0
8396 | 564.5334 | 769.8182 | 0
8397 | 557.0678 | 759.6379 | 0
8398 | 489.6976 | 667.7694 | 0
8399 | 458.6991 | 625.4987 | 0
8400 | 377.6935 | 515.0366 | 0
8401 | 386.3688 | 526.8666 | 0
8402 | 377.9755 | 515.4211 | 0
8403 | 435.3974 | 593.7238 | 0
8404 | 503.0485 | 685.9752 | 0
8405 | 647.5948 | 883.0838 | 0
8406 | 579.3891 | 790.076 | 0
8407 | 595.6018 | 812.1842 | 0
8408 | 602.8024 | 822.0033 | 0
8409 | 196.6325 | 0 | 1117.5278
8410 | 186.4934 | 0 | 1059.904
8411 | 184.8657 | 0 | 1050.6534
8412 | 179.9195 | 0 | 1022.5427
8413 | 166.9276 | 0 | 948.7049
8414 | 165.9089 | 0 | 942.9156
8415 | 168.9928 | 0 | 960.4425
8416 | 174.9121 | 0 | 994.0835
8417 | 501.8102 | 684.2867 | 0
8418 | 508.4714 | 693.3701 | 0
8419 | 521.7592 | 711.4898 | 0
8420 | 494.1593 | 673.8535 | 0
8421 | 513.0544 | 699.6197 | 0
8422 | 440.1773 | 600.2418 | 0
8423 | 412.5236 | 562.5322 | 0
8424 | 426.6707 | 581.8237 | 0
8425 | 446.2688 | 608.5483 | 0
8426 | 461.0931 | 628.7633 | 0
8427 | 477.6257 | 651.3077 | 0
8428 | 539.5835 | 735.7957 | 0
8429 | 685.4461 | 934.6993 | 0
8430 | 830.2337 | 1132.1368 | 0
8431 | 945.9738 | 1289.9643 | 0
8432 | 444.775 | 217.9775 | 1619.3227
8433 | 403.6007 | 161.8307 | 1619.3227
8434 | 358.5067 | 100.339 | 1619.3227
8435 | 314.6351 | 40.514 | 1619.3227
8436 | 280.0059 | 0 | 1591.3667
8437 | 266.6932 | 0 | 1515.7062
8438 | 264.2228 | 0 | 1501.6664
8439 | 747.534 | 1019.3646 | 0
8440 | 753.1619 | 1027.0389 | 0
8441 | 754.8701 | 1029.3683 | 0
8442 | 741.5405 | 1011.1916 | 0
8443 | 672.0183 | 916.3886 | 0
8444 | 597.315 | 814.5205 | 0
8445 | 549.2316 | 748.9522 | 0
8446 | 508.8893 | 693.94 | 0
8447 | 456.4568 | 622.4411 | 0
8448 | 398.4287 | 543.3118 | 0
8449 | 416.8485 | 568.4298 | 0
8450 | 430.5738 | 587.146 | 0
8451 | 446.3202 | 608.6185 | 0
8452 | 505.0504 | 688.7051 | 0
8453 | 643.7098 | 877.7862 | 0
8454 | 776.6011 | 1059.0014 | 0
8455 | 361.7624 | 104.7785 | 1619.3227
8456 | 379.5443 | 129.0265 | 1619.3227
8457 | 341.454 | 77.0853 | 1619.3227
8458 | 299.6798 | 20.1204 | 1619.3227
8459 | 275.736 | 0 | 1567.0998
8460 | 261.5312 | 0 | 1486.3688
8461 | 249.2971 | 0 | 1416.8385
8462 | 247.0488 | 0 | 1404.0604
8463 | 247.2275 | 0 | 1405.0761
8464 | 249.2452 | 0 | 1416.5433
8465 | 249.96 | 0 | 1420.6058
8466 | 245.7313 | 0 | 1396.5731
8467 | 223.1446 | 0 | 1268.2053
8468 | 198.7753 | 0 | 1129.7064
8469 | 182.7505 | 0 | 1038.6317
8470 | 169.0493 | 0 | 960.7637
8471 | 151.0118 | 0 | 858.2504
8472 | 119.8385 | 0 | 681.082
8473 | 125.4522 | 0 | 712.9866
8474 | 129.5077 | 0 | 736.0355
8475 | 380.1211 | 518.347 | 0
8476 | 431.5937 | 588.5368 | 0
8477 | 553.7978 | 755.1788 | 0
8478 | 662.7816 | 903.7931 | 0
8479 | 264.8889 | 0 | 1505.4521
8480 | 269.9623 | 0 | 1534.2858
8481 | 258.727 | 0 | 1470.4316
8482 | 246.3689 | 0 | 1400.1965
8483 | 234.2587 | 0 | 1331.3703
8484 | 222.5276 | 0 | 1264.6983
8485 | 212.4674 | 0 | 1207.5231
8486 | 210.6574 | 0 | 1197.236
8487 | 596.2628 | 813.0857 | 0
8488 | 601.8999 | 820.7726 | 0
8489 | 604.3624 | 824.1305 | 0
8490 | 595.0497 | 811.4315 | 0
8491 | 542.5754 | 739.8755 | 0
8492 | 485.4615 | 661.9929 | 0
8493 | 446.2089 | 608.4667 | 0
8494 | 411.3958 | 560.9942 | 0
8495 | 364.4592 | 496.9899 | 0
8496 | 433.4558 | 591.076 | 0
8497 | 453.3506 | 618.2054 | 0
8498 | 468.4254 | 638.7619 | 0
8499 | 485.1824 | 661.6123 | 0
8500 | 548.0163 | 747.295 | 0
8501 | 695.8921 | 948.9438 | 0
8502 | 843.2711 | 1149.9151 | 0
8503 | 961.1267 | 1310.6273 | 0
8504 | 981.0123 | 1337.744 | 0
8505 | 939.1384 | 1280.6432 | 0
8506 | 893.2855 | 1218.1166 | 0
8507 | 327.9689 | 58.6965 | 1619.3227
8508 | 284.4512 | 0 | 1616.631
8509 | 270.9021 | 0 | 1539.6271
8510 | 758.8763 | 1034.8313 | 0
8511 | 759.2968 | 1035.4047 | 0
8512 | 764.9579 | 1043.1245 | 0
8513 | 766.6401 | 1045.4183 | 0
8514 | 753.0372 | 1026.8689 | 0
8515 | 682.2776 | 930.3786 | 0
8516 | 606.2798 | 826.7452 | 0
8517 | 557.4831 | 760.2043 | 0
8518 | 516.6328 | 704.4993 | 0
8519 | 463.6215 | 632.2112 | 0
8520 | 550.1987 | 750.271 | 0
8521 | 561.1613 | 765.2199 | 0
8522 | 566.6425 | 772.6944 | 0
8523 | 592.1196 | 807.4359 | 0
8524 | 642.6625 | 876.358 | 0
8525 | 838.7658 | 1143.7716 | 0
8526 | 1023.9513 | 1396.2972 | 0
8527 | 1151.273 | 1569.9177 | 0
8528 | 1168.2253 | 1593.0345 | 0
8529 | 1149.3437 | 1567.2869 | 0
8530 | 1101.7322 | 1502.3621 | 0
8531 | 557.9708 | 372.3354 | 1619.3227
8532 | 501.0157 | 294.6693 | 1619.3227
8533 | 429.2394 | 196.7927 | 1619.3227
8534 | 959.8061 | 1308.8265 | 0
8535 | 932.2913 | 1271.3064 | 0
8536 | 902.8436 | 1231.1503 | 0
8537 | 904.8701 | 1233.9137 | 0
8538 | 868.2174 | 1183.9328 | 0
8539 | 788.2155 | 1074.8393 | 0
8540 | 697.0491 | 950.5216 | 0
8541 | 655.5358 | 893.9124 | 0
8542 | 626.817 | 854.7505 | 0
8543 | 570.2955 | 777.6757 | 0
8544 | 601.9538 | 820.8461 | 0
8545 | 618.8172 | 843.8417 | 0
8546 | 631.5992 | 861.2717 | 0
8547 | 627.8575 | 856.1693 | 0
8548 | 699.0228 | 953.2129 | 0
8549 | 803.1536 | 1095.2094 | 0
8550 | 1017.119 | 1386.9805 | 0
8551 | 1132.1959 | 1543.9036 | 0
8552 | 1105.0234 | 1506.8501 | 0
8553 | 1045.9001 | 1426.2275 | 0
8554 | 533.1813 | 338.5316 | 1619.3227
8555 | 488.6207 | 277.7671 | 1619.3227
8556 | 439.7935 | 211.1846 | 1619.3227
8557 | 435.1831 | 204.8977 | 1619.3227
8558 | 393.4566 | 147.9979 | 1619.3227
8559 | 800.1776 | 1091.1513 | 0
8560 | 830.3521 | 1132.2983 | 0
8561 | 779.3831 | 1062.7951 | 0
8562 | 704.0931 | 960.1269 | 0
8563 | 693.2636 | 945.3595 | 0
8564 | 708.7208 | 966.4374 | 0
8565 | 682.9978 | 931.3606 | 0
8566 | 598.1515 | 815.6611 | 0
8567 | 554.533 | 756.1813 | 0
8568 | 589.5869 | 803.9821 | 0
8569 | 601.1619 | 819.7662 | 0
8570 | 586.1702 | 799.323 | 0
8571 | 679.0294 | 925.9491 | 0
8572 | 779.9405 | 1063.5553 | 0
8573 | 989.7911 | 1349.7152 | 0
8574 | 875.0357 | 1193.2305 | 0
8575 | 905.2792 | 1234.4716 | 0
8576 | 397.7436 | 153.8438 | 1619.3227
8577 | 320.7512 | 48.8541 | 1619.3227
8578 | 281.4174 | 0 | 1599.3888
8579 | 279.8284 | 0 | 1590.358
8580 | 271.7667 | 0 | 1544.5405
8581 | 249.9022 | 0 | 1420.2774
8582 | 248.0373 | 0 | 1409.6786
8583 | 252.9546 | 0 | 1437.6254
8584 | 261.5725 | 0 | 1486.6039
8585 | 264.7337 | 0 | 1504.57
8586 | 757.7501 | 1033.2955 | 0
8587 | 780.3914 | 1064.17 | 0
8588 | 736.0427 | 1003.6945 | 0
8589 | 776.3473 | 1058.6554 | 0
8590 | 665.5875 | 907.6194 | 0
8591 | 639.5874 | 872.1646 | 0
8592 | 496.1864 | 676.6178 | 0
8593 | 518.7153 | 707.339 | 0
8594 | 536.2145 | 731.2016 | 0
8595 | 554.7615 | 756.493 | 0
8596 | 624.8892 | 852.1216 | 0
8597 | 789.114 | 1076.0646 | 0
8598 | 962.5872 | 1312.6189 | 0
8599 | 1102.0312 | 1502.7698 | 0
8600 | 604.9945 | 436.4587 | 1619.3227
8601 | 556.3215 | 370.0864 | 1619.3227
8602 | 503.1427 | 297.5698 | 1619.3227
8603 | 451.6143 | 227.3038 | 1619.3227
8604 | 399.6405 | 156.4304 | 1619.3227
8605 | 354.6349 | 95.0592 | 1619.3227
8606 | 346.1472 | 83.4851 | 1619.3227
8607 | 346.4092 | 83.8423 | 1619.3227
8608 | 351.9627 | 91.4153 | 1619.3227
8609 | 353.0105 | 92.8441 | 1619.3227
8610 | 336.428 | 70.2317 | 1619.3227
8611 | 273.7241 | 0 | 1555.6655
8612 | 242.3354 | 0 | 1377.2729
8613 | 222.8797 | 0 | 1266.6993
8614 | 207.1205 | 0 | 1177.1351
8615 | 187.1461 | 0 | 1063.6136
8616 | 173.6329 | 0 | 986.8134
8617 | 181.5306 | 0 | 1031.6987
8618 | 187.6402 | 0 | 1066.422
8619 | 194.1669 | 0 | 1103.5153
8620 | 218.8103 | 0 | 1243.5717
8621 | 276.5681 | 0 | 1571.8289
8622 | 432.1679 | 200.786 | 1619.3227
8623 | 569.4072 | 387.9306 | 1619.3227
8624 | 592.6904 | 419.6803 | 1619.3227
8625 | 544.6501 | 354.1709 | 1619.3227
8626 | 492.1436 | 282.5711 | 1619.3227
8627 | 441.2354 | 213.1508 | 1619.3227
8628 | 389.9986 | 143.2825 | 1619.3227
8629 | 345.6539 | 82.8124 | 1619.3227
8630 | 337.311 | 71.4357 | 1619.3227
8631 | 337.6058 | 71.8377 | 1619.3227
8632 | 343.2512 | 79.536 | 1619.3227
8633 | 344.4303 | 81.1439 | 1619.3227
8634 | 328.1867 | 58.9934 | 1619.3227
8635 | 271.2442 | 0 | 1541.571
8636 | 240.287 | 0 | 1365.6312
8637 | 220.9877 | 0 | 1255.9468
8638 | 205.2683 | 0 | 1166.6081
8639 | 185.2631 | 0 | 1052.9117
8640 | 119.3984 | 0 | 678.5807
8641 | 124.9932 | 0 | 710.3779
8642 | 129.0321 | 0 | 733.3325
8643 | 133.9449 | 0 | 761.2534
8644 | 152.0945 | 0 | 864.4038
8645 | 195.1901 | 0 | 1109.3304
8646 | 233.5585 | 0 | 1327.3907
8647 | 263.9034 | 0 | 1499.8512
8648 | 268.9517 | 0 | 1528.5423
8649 | 257.7628 | 0 | 1464.9521
8650 | 245.455 | 0 | 1395.0025
8651 | 233.3926 | 0 | 1326.4481
8652 | 221.7127 | 0 | 1260.0674
8653 | 211.6976 | 0 | 1203.1481
8654 | 209.8966 | 0 | 1192.9124
8655 | 210.1151 | 0 | 1194.154
8656 | 212.1079 | 0 | 1205.4797
8657 | 212.9817 | 0 | 1210.446
8658 | 209.7074 | 0 | 1191.837
8659 | 191.2326 | 0 | 1086.8388
8660 | 171.1202 | 0 | 972.533
8661 | 157.2831 | 0 | 893.8923
8662 | 145.0008 | 0 | 824.088
8663 | 128.4326 | 0 | 729.9255
8664 | 90.6391 | 0 | 515.1323
8665 | 97.4829 | 0 | 554.0276
8666 | 101.3894 | 0 | 576.2299
8667 | 104.8925 | 0 | 596.1391
8668 | 122.5413 | 0 | 696.4429
8669 | 159.3098 | 0 | 905.4107
8670 | 187.1446 | 0 | 1063.6049
8671 | 211.8396 | 0 | 1203.9549
8672 | 215.1963 | 0 | 1223.0324
8673 | 194.7101 | 0 | 1106.6024
8674 | 179.1384 | 0 | 1018.1035
8675 | 169.9524 | 0 | 965.8959
8676 | 160.8852 | 0 | 914.3644
8677 | 151.9451 | 0 | 863.5548
8678 | 149.2218 | 0 | 848.0771
8679 | 149.0112 | 0 | 846.8802
8680 | 153.6814 | 0 | 873.4226
8681 | 160.6859 | 0 | 913.2316
8682 | 158.2262 | 0 | 899.2524
8683 | 153.474 | 0 | 872.2442
8684 | 140.1869 | 0 | 796.7287
8685 | 128.0556 | 0 | 727.7824
8686 | 113.3681 | 0 | 644.3086
8687 | 100.15 | 0 | 569.1857
8688 | 112.6698 | 0 | 640.34
8689 | 121.0481 | 0 | 687.9567
8690 | 126.4622 | 0 | 718.7269
8691 | 130.4489 | 0 | 741.3844
8692 | 151.2509 | 0 | 859.6091
8693 | 195.0088 | 0 | 1108.2999
8694 | 231.1032 | 0 | 1313.4363
8695 | 263.8143 | 0 | 1499.3447
8696 | 268.5356 | 0 | 1526.1773
8697 | 242.4565 | 0 | 1377.9611
8698 | 222.5431 | 0 | 1264.7866
8699 | 210.9493 | 0 | 1198.8951
8700 | 199.3052 | 0 | 1132.7179
8701 | 187.7757 | 0 | 1067.1917
8702 | 184.2165 | 0 | 1046.9639
8703 | 183.6327 | 0 | 1043.6457
8704 | 189.1447 | 0 | 1074.9722
8705 | 197.7074 | 0 | 1123.6369
8706 | 193.9527 | 0 | 1102.298
8707 | 187.382 | 0 | 1064.9545
8708 | 170.1199 | 0 | 966.8479
8709 | 155.397 | 0 | 883.1732
8710 | 138.0537 | 0 | 784.605
8711 | 123.4536 | 0 | 701.6279
8712 | 183.8221 | 0 | 1044.7221
8713 | 189.7745 | 0 | 1078.5517
8714 | 556.1384 | 758.3705 | 0
8715 | 559.4854 | 762.9347 | 0
8716 | 632.4191 | 862.3897 | 0
8717 | 745.8974 | 1017.1328 | 0
8718 | 979.2966 | 1335.4045 | 0
8719 | 1029.4062 | 1403.7358 | 0
8720 | 1052.9987 | 1435.9073 | 0
8721 | 991.2349 | 1351.684 | 0
8722 | 426.9518 | 193.6731 | 1619.3227
8723 | 362.2745 | 105.4769 | 1619.3227
8724 | 312.4098 | 37.4795 | 1619.3227
8725 | 296.0125 | 15.1195 | 1619.3227
8726 | 800.1055 | 1091.0529 | 0
8727 | 758.9926 | 1034.9899 | 0
8728 | 761.6668 | 1038.6366 | 0
8729 | 761.1996 | 1037.9994 | 0
8730 | 683.6889 | 932.303 | 0
8731 | 676.277 | 922.1959 | 0
8732 | 659.8909 | 899.8512 | 0
8733 | 653.6472 | 891.3371 | 0
8734 | 575.092 | 784.2163 | 0
8735 | 544.2057 | 742.0987 | 0
8736 | 536.8332 | 732.0453 | 0
8737 | 547.7187 | 746.8892 | 0
8738 | 534.4009 | 728.7285 | 0
8739 | 618.3844 | 843.2514 | 0
8740 | 711.0923 | 969.6713 | 0
8741 | 904.9446 | 1234.0153 | 0
8742 | 801.9147 | 1093.5201 | 0
8743 | 828.5838 | 1129.887 | 0
8744 | 840.2452 | 1145.7889 | 0
8745 | 770.8313 | 1051.1336 | 0
8746 | 257.9446 | 0 | 1465.9849
8747 | 256.3303 | 0 | 1456.8104
8748 | 249.0498 | 0 | 1415.4331
8749 | 229.4203 | 0 | 1303.8723
8750 | 227.7707 | 0 | 1294.4966
8751 | 656.6447 | 895.4246 | 0
8752 | 679.1416 | 926.1022 | 0
8753 | 687.6948 | 937.7657 | 0
8754 | 696.2814 | 949.4746 | 0
8755 | 716.5628 | 977.131 | 0
8756 | 676.4047 | 922.37 | 0
8757 | 711.2012 | 969.8198 | 0
8758 | 609.8233 | 831.5773 | 0
8759 | 583.1288 | 795.1756 | 0

## MC (EUR per MWh)
| CC gas turbine/ back-pressure turbine | heat boiler natural gas | Heat Pump (River 10°C)
0 | 277.7778 | 38.6667 | -3.3343
1 | 277.7778 | 38.6667 | 3.1261
2 | 277.7778 | 38.6667 | -0.58913
3 | 277.7778 | 38.6667 | -3.0525
4 | 277.7778 | 38.6667 | -2.4924
5 | 277.7778 | 38.6667 | -1.6683
6 | 277.7778 | 38.6667 | -2.3612
7 | 277.7778 | 38.6667 | -1.1823
8 | 277.7778 | 38.6667 | 0.79388
9 | 277.7778 | 38.6667 | 0.86191
10 | 277.7778 | 38.6667 | 3.415
11 | 277.7778 | 38.6667 | 10.4286
12 | 277.7778 | 38.6667 | 12.4704
13 | 277.7778 | 38.6667 | 11.748
14 | 277.7778 | 38.6667 | 13.0771
15 | 277.7778 | 38.6667 | 13.7214
16 | 277.7778 | 38.6667 | 18.9918
17 | 277.7778 | 38.6667 | 21.4807
18 | 277.7778 | 38.6667 | 21.7388
19 | 277.7778 | 38.6667 | 18.4349
20 | 277.7778 | 38.6667 | 18.2136
21 | 277.7778 | 38.6667 | 20.7036
22 | 277.7778 | 38.6667 | 18.2924
23 | 277.7778 | 38.6667 | 14.696
24 | 277.7778 | 38.6667 | 15.6673
25 | 277.7778 | 38.6667 | 13.1156
26 | 277.7778 | 38.6667 | 12.9346
27 | 277.7778 | 38.6667 | 11.5739
28 | 277.7778 | 38.6667 | 11.7767
29 | 277.7778 | 38.6667 | 14.1164
30 | 277.7778 | 38.6667 | 18.7483
31 | 277.7778 | 38.6667 | 22.3287
32 | 277.7778 | 38.6667 | 23.0529
33 | 277.7778 | 38.6667 | 22.3077
34 | 277.7778 | 38.6667 | 20.8795
35 | 277.7778 | 38.6667 | 20.2402
36 | 277.7778 | 38.6667 | 19.0613
37 | 277.7778 | 38.6667 | 19.2959
38 | 277.7778 | 38.6667 | 18.4572
39 | 277.7778 | 38.6667 | 19.5276
40 | 277.7778 | 38.6667 | 21.598
41 | 277.7778 | 38.6667 | 23.73
42 | 277.7778 | 38.6667 | 24.6273
43 | 277.7778 | 38.6667 | 23.8091
44 | 277.7778 | 38.6667 | 21.3868
45 | 277.7778 | 38.6667 | 18.164
46 | 277.7778 | 38.6667 | 16.9721
47 | 277.7778 | 38.6667 | 15.9644
48 | 277.7778 | 38.6667 | 12.7297
49 | 277.7778 | 38.6667 | 11.2089
50 | 277.7778 | 38.6667 | 9.5328
51 | 277.7778 | 38.6667 | 9.3715
52 | 277.7778 | 38.6667 | 10.5427
53 | 277.7778 | 38.6667 | 11.8537
54 | 277.7778 | 38.6667 | 15.1508
55 | 277.7778 | 38.6667 | 17.0974
56 | 277.7778 | 38.6667 | 17.9759
57 | 277.7778 | 38.6667 | 18.0126
58 | 277.7778 | 38.6667 | 18.079
59 | 277.7778 | 38.6667 | 17.7258
60 | 277.7778 | 38.6667 | 17.4795
61 | 277.7778 | 38.6667 | 16.9202
62 | 277.7778 | 38.6667 | 17.4082
63 | 277.7778 | 38.6667 | 18.1786
64 | 277.7778 | 38.6667 | 21.1669
65 | 277.7778 | 38.6667 | 22.8824
66 | 277.7778 | 38.6667 | 21.3868
67 | 277.7778 | 38.6667 | 19.5217
68 | 277.7778 | 38.6667 | 18.7681
69 | 277.7778 | 38.6667 | 17.6156
70 | 277.7778 | 38.6667 | 14.3806
71 | 277.7778 | 38.6667 | 14.6017
72 | 277.7778 | 38.6667 | 9.2395
73 | 277.7778 | 38.6667 | 8.7615
74 | 277.7778 | 38.6667 | 8.0548
75 | 277.7778 | 38.6667 | 8.5064
76 | 277.7778 | 38.6667 | 8.6734
77 | 277.7778 | 38.6667 | 10.5299
78 | 277.7778 | 38.6667 | 16.3706
79 | 277.7778 | 38.6667 | 18.52
80 | 277.7778 | 38.6667 | 18.8091
81 | 277.7778 | 38.6667 | 18.8209
82 | 277.7778 | 38.6667 | 18.0732
83 | 277.7778 | 38.6667 | 17.6947
84 | 277.7778 | 38.6667 | 16.9062
85 | 277.7778 | 38.6667 | 14.839
86 | 277.7778 | 38.6667 | 13.2888
87 | 277.7778 | 38.6667 | 14.7845
88 | 277.7778 | 38.6667 | 16.0577
89 | 277.7778 | 38.6667 | 16.4969
90 | 277.7778 | 38.6667 | 16.5115
91 | 277.7778 | 38.6667 | 18.4917
92 | 277.7778 | 38.6667 | 17.5621
93 | 277.7778 | 38.6667 | 15.6589
94 | 277.7778 | 38.6667 | 15.8349
95 | 277.7778 | 38.6667 | 14.5749
96 | 277.7778 | 38.6667 | 11.9307
97 | 277.7778 | 38.6667 | 12.0334
98 | 277.7778 | 38.6667 | 12.0192
99 | 277.7778 | 38.6667 | 10.6502
100 | 277.7778 | 38.6667 | 9.4829
101 | 277.7778 | 38.6667 | 10.7221
102 | 277.7778 | 38.6667 | 10.6046
103 | 277.7778 | 38.6667 | 13.0889
104 | 277.7778 | 38.6667 | 16.1071
105 | 277.7778 | 38.6667 | 18.7143
106 | 277.7778 | 38.6667 | 19.9154
107 | 277.7778 | 38.6667 | 18.6433
108 | 277.7778 | 38.6667 | 16.6776
109 | 277.7778 | 38.6667 | 16.0179
110 | 277.7778 | 38.6667 | 16.0298
111 | 277.7778 | 38.6667 | 18.5155
112 | 277.7778 | 38.6667 | 19.0404
113 | 277.7778 | 38.6667 | 21.5859
114 | 277.7778 | 38.6667 | 23.712
115 | 277.7778 | 38.6667 | 22.8117
116 | 277.7778 | 38.6667 | 19.4275
117 | 277.7778 | 38.6667 | 16.2715
118 | 277.7778 | 38.6667 | 17.2472
119 | 277.7778 | 38.6667 | 17.5729
120 | 277.7778 | 38.6667 | 14.8581
121 | 277.7778 | 38.6667 | 15.877
122 | 277.7778 | 38.6667 | 12.4167
123 | 277.7778 | 38.6667 | 9.9299
124 | 277.7778 | 38.6667 | 10.7308
125 | 277.7778 | 38.6667 | 10.4087
126 | 277.7778 | 38.6667 | 9.2893
127 | 277.7778 | 38.6667 | 10.3932
128 | 277.7778 | 38.6667 | 12.0272
129 | 277.7778 | 38.6667 | 14.9322
130 | 277.7778 | 38.6667 | 16.9797
131 | 277.7778 | 38.6667 | 17.2801
132 | 277.7778 | 38.6667 | 18.6159
133 | 277.7778 | 38.6667 | 17.2416
134 | 277.7778 | 38.6667 | 15.4291
135 | 277.7778 | 38.6667 | 16.9414
136 | 277.7778 | 38.6667 | 18.0117
137 | 277.7778 | 38.6667 | 21.3996
138 | 277.7778 | 38.6667 | 25.013
139 | 277.7778 | 38.6667 | 20.6094
140 | 277.7778 | 38.6667 | 21.5737
141 | 277.7778 | 38.6667 | 21.0297
142 | 277.7778 | 38.6667 | 19.4941
143 | 277.7778 | 38.6667 | 17.8449
144 | 277.7778 | 38.6667 | 20.3352
145 | 277.7778 | 38.6667 | 19.9317
146 | 277.7778 | 38.6667 | 20.9035
147 | 277.7778 | 38.6667 | 18.8176
148 | 277.7778 | 38.6667 | 18.769
149 | 277.7778 | 38.6667 | 20.3804
150 | 277.7778 | 38.6667 | 25.5223
151 | 277.7778 | 38.6667 | 23.1595
152 | 277.7778 | 38.6667 | 5.3963
153 | 277.7778 | 38.6667 | 24.0246
154 | 277.7778 | 38.6667 | 23.8046
155 | 277.7778 | 38.6667 | 23.7489
156 | 277.7778 | 38.6667 | 23.6081
157 | 277.7778 | 38.6667 | 23.353
158 | 277.7778 | 38.6667 | 23.3471
159 | 277.7778 | 38.6667 | 21.5867
160 | 277.7778 | 38.6667 | 22.8222
161 | 277.7778 | 38.6667 | 25.9395
162 | 277.7778 | 38.6667 | 24.6176
163 | 277.7778 | 38.6667 | 22.6644
164 | 277.7778 | 38.6667 | 21.1623
165 | 277.7778 | 38.6667 | 18.8147
166 | 277.7778 | 38.6667 | 20.5247
167 | 277.7778 | 38.6667 | 15.1406
168 | 277.7778 | 38.6667 | 16.6443
169 | 277.7778 | 38.6667 | 16.5204
170 | 277.7778 | 38.6667 | 16.6273
171 | 277.7778 | 38.6667 | 16.6338
172 | 277.7778 | 38.6667 | 16.7447
173 | 277.7778 | 38.6667 | 18.8205
174 | 277.7778 | 38.6667 | 22.1991
175 | 277.7778 | 38.6667 | 21.6903
176 | 277.7778 | 38.6667 | 22.9454
177 | 277.7778 | 38.6667 | 20.9844
178 | 277.7778 | 38.6667 | 20.7477
179 | 277.7778 | 38.6667 | 21.8687
180 | 277.7778 | 38.6667 | 21.0356
181 | 277.7778 | 38.6667 | 22.5466
182 | 277.7778 | 38.6667 | 20.6975
183 | 277.7778 | 38.6667 | 22.3853
184 | 277.7778 | 38.6667 | 22.4938
185 | 277.7778 | 38.6667 | 25.1917
186 | 277.7778 | 38.6667 | 28.3677
187 | 277.7778 | 38.6667 | 22.5605
188 | 277.7778 | 38.6667 | 20.7415
189 | 277.7778 | 38.6667 | 22.4476
190 | 277.7778 | 38.6667 | 19.1143
191 | 277.7778 | 38.6667 | 16.4867
192 | 277.7778 | 38.6667 | 18.3252
193 | 277.7778 | 38.6667 | 17.8777
194 | 277.7778 | 38.6667 | 17.7205
195 | 277.7778 | 38.6667 | 17.8073
196 | 277.7778 | 38.6667 | 18.4824
197 | 277.7778 | 38.6667 | 19.0989
198 | 277.7778 | 38.6667 | 19.4364
199 | 277.7778 | 38.6667 | 23.4459
200 | 277.7778 | 38.6667 | 24.267
201 | 277.7778 | 38.6667 | 21.8689
202 | 277.7778 | 38.6667 | 21.6056
203 | 277.7778 | 38.6667 | 21.6397
204 | 277.7778 | 38.6667 | 21.1186
205 | 277.7778 | 38.6667 | 20.9353
206 | 277.7778 | 38.6667 | 20.8682
207 | 277.7778 | 38.6667 | 20.6889
208 | 277.7778 | 38.6667 | 20.8159
209 | 277.7778 | 38.6667 | 24.5661
210 | 277.7778 | 38.6667 | 21.7131
211 | 277.7778 | 38.6667 | 22.8036
212 | 277.7778 | 38.6667 | 20.7275
213 | 277.7778 | 38.6667 | 17.0887
214 | 277.7778 | 38.6667 | 16.1377
215 | 277.7778 | 38.6667 | 16.7536
216 | 277.7778 | 38.6667 | 16.6757
217 | 277.7778 | 38.6667 | 17.1537
218 | 277.7778 | 38.6667 | 16.12
219 | 277.7778 | 38.6667 | 17.7256
220 | 277.7778 | 38.6667 | 16.9396
221 | 277.7778 | 38.6667 | 17.7147
222 | 277.7778 | 38.6667 | 20.8404
223 | 277.7778 | 38.6667 | 17.8059
224 | 277.7778 | 38.6667 | 18.5275
225 | 277.7778 | 38.6667 | 17.5274
226 | 277.7778 | 38.6667 | 20.4036
227 | 277.7778 | 38.6667 | 22.5862
228 | 277.7778 | 38.6667 | 21.9503
229 | 277.7778 | 38.6667 | 22.5444
230 | 277.7778 | 38.6667 | 19.041
231 | 277.7778 | 38.6667 | 19.9393
232 | 277.7778 | 38.6667 | 22.4817
233 | 277.7778 | 38.6667 | 24.9656
234 | 277.7778 | 38.6667 | 25.8366
235 | 277.7778 | 38.6667 | 24.6577
236 | 277.7778 | 38.6667 | 20.5928
237 | 277.7778 | 38.6667 | 21.3545
238 | 277.7778 | 38.6667 | 18.1678
239 | 277.7778 | 38.6667 | 15.512
240 | 277.7778 | 38.6667 | 17.8579
241 | 277.7778 | 38.6667 | 17.1341
242 | 277.7778 | 38.6667 | 17.028
243 | 277.7778 | 38.6667 | 16.8938
244 | 277.7778 | 38.6667 | 18.0127
245 | 277.7778 | 38.6667 | 18.8046
246 | 277.7778 | 38.6667 | 22.8462
247 | 277.7778 | 38.6667 | 21.1694
248 | 277.7778 | 38.6667 | 22.1087
249 | 277.7778 | 38.6667 | 22.0746
250 | 277.7778 | 38.6667 | 21.3711
251 | 277.7778 | 38.6667 | 20.7257
252 | 277.7778 | 38.6667 | 20.1453
253 | 277.7778 | 38.6667 | 19.3124
254 | 277.7778 | 38.6667 | 18.6982
255 | 277.7778 | 38.6667 | 18.5902
256 | 277.7778 | 38.6667 | 21.9949
257 | 277.7778 | 38.6667 | 24.5404
258 | 277.7778 | 38.6667 | 25.7427
259 | 277.7778 | 38.6667 | 21.0937
260 | 277.7778 | 38.6667 | 18.5071
261 | 277.7778 | 38.6667 | 17.1791
262 | 277.7778 | 38.6667 | 22.0821
263 | 277.7778 | 38.6667 | 17.78
264 | 277.7778 | 38.6667 | 19.2908
265 | 277.7778 | 38.6667 | 19.1676
266 | 277.7778 | 38.6667 | 18.9828
267 | 277.7778 | 38.6667 | 19.0092
268 | 277.7778 | 38.6667 | 18.974
269 | 277.7778 | 38.6667 | 19.0855
270 | 277.7778 | 38.6667 | 20.3295
271 | 277.7778 | 38.6667 | 20.5422
272 | 277.7778 | 38.6667 | 20.7286
273 | 277.7778 | 38.6667 | 24.2814
274 | 277.7778 | 38.6667 | 24.4212
275 | 277.7778 | 38.6667 | 22.8305
276 | 277.7778 | 38.6667 | 22.7952
277 | 277.7778 | 38.6667 | 22.0569
278 | 277.7778 | 38.6667 | 21.4828
279 | 277.7778 | 38.6667 | 22.6565
280 | 277.7778 | 38.6667 | 24.2264
281 | 277.7778 | 38.6667 | 30.4313
282 | 277.7778 | 38.6667 | 29.9664
283 | 277.7778 | 38.6667 | 28.6145
284 | 277.7778 | 38.6667 | 22.2552
285 | 277.7778 | 38.6667 | 25.3918
286 | 277.7778 | 38.6667 | 24.5662
287 | 277.7778 | 38.6667 | 20.3357
288 | 277.7778 | 38.6667 | 20.5993
289 | 277.7778 | 38.6667 | 20.4334
290 | 277.7778 | 38.6667 | 20.2989
291 | 277.7778 | 38.6667 | 19.594
292 | 277.7778 | 38.6667 | 19.0446
293 | 277.7778 | 38.6667 | 18.0562
294 | 277.7778 | 38.6667 | 18.3251
295 | 277.7778 | 38.6667 | 18.9336
296 | 277.7778 | 38.6667 | 24.514
297 | 277.7778 | 38.6667 | 20.3353
298 | 277.7778 | 38.6667 | 20.6506
299 | 277.7778 | 38.6667 | 20.8339
300 | 277.7778 | 38.6667 | 20.543
301 | 277.7778 | 38.6667 | 20.2559
302 | 277.7778 | 38.6667 | 19.3201
303 | 277.7778 | 38.6667 | 19.7482
304 | 277.7778 | 38.6667 | 22.6417
305 | 277.7778 | 38.6667 | 22.1825
306 | 277.7778 | 38.6667 | 23.5064
307 | 277.7778 | 38.6667 | 22.4123
308 | 277.7778 | 38.6667 | 20.839
309 | 277.7778 | 38.6667 | 20.5503
310 | 277.7778 | 38.6667 | 20.5532
311 | 277.7778 | 38.6667 | 20.2772
312 | 277.7778 | 38.6667 | 19.7138
313 | 277.7778 | 38.6667 | 19.6188
314 | 277.7778 | 38.6667 | 18.9154
315 | 277.7778 | 38.6667 | 23.47
316 | 277.7778 | 38.6667 | 19.7679
317 | 277.7778 | 38.6667 | 20.3328
318 | 277.7778 | 38.6667 | 17.827
319 | 277.7778 | 38.6667 | 22.6364
320 | 277.7778 | 38.6667 | 23.0675
321 | 277.7778 | 38.6667 | 23.22
322 | 277.7778 | 38.6667 | 23.4517
323 | 277.7778 | 38.6667 | 23.478
324 | 277.7778 | 38.6667 | 22.959
325 | 277.7778 | 38.6667 | 20.2071
326 | 277.7778 | 38.6667 | 19.3939
327 | 277.7778 | 38.6667 | 20.2572
328 | 277.7778 | 38.6667 | 20.6102
329 | 277.7778 | 38.6667 | 23.6141
330 | 277.7778 | 38.6667 | 24.0107
331 | 277.7778 | 38.6667 | 22.3325
332 | 277.7778 | 38.6667 | 20.1204
333 | 277.7778 | 38.6667 | 16.5939
334 | 277.7778 | 38.6667 | 14.6401
335 | 277.7778 | 38.6667 | 15.8809
336 | 277.7778 | 38.6667 | 16.091
337 | 277.7778 | 38.6667 | 15.812
338 | 277.7778 | 38.6667 | 15.5487
339 | 277.7778 | 38.6667 | 15.2199
340 | 277.7778 | 38.6667 | 16.2022
341 | 277.7778 | 38.6667 | 17.4948
342 | 277.7778 | 38.6667 | 17.9718
343 | 277.7778 | 38.6667 | 22.3119
344 | 277.7778 | 38.6667 | 20.8544
345 | 277.7778 | 38.6667 | 21.9406
346 | 277.7778 | 38.6667 | 21.7029
347 | 277.7778 | 38.6667 | 22.0617
348 | 277.7778 | 38.6667 | 21.854
349 | 277.7778 | 38.6667 | 21.7328
350 | 277.7778 | 38.6667 | 22.3595
351 | 277.7778 | 38.6667 | 21.8959
352 | 277.7778 | 38.6667 | 23.7742
353 | 277.7778 | 38.6667 | 25.5594
354 | 277.7778 | 38.6667 | 23.4582
355 | 277.7778 | 38.6667 | 21.7058
356 | 277.7778 | 38.6667 | 21.0539
357 | 277.7778 | 38.6667 | 18.0889
358 | 277.7778 | 38.6667 | 13.4598
359 | 277.7778 | 38.6667 | 15.7868
360 | 277.7778 | 38.6667 | 15.8344
361 | 277.7778 | 38.6667 | 15.1671
362 | 277.7778 | 38.6667 | 14.8841
363 | 277.7778 | 38.6667 | 15.0794
364 | 277.7778 | 38.6667 | 15.3494
365 | 277.7778 | 38.6667 | 15.5847
366 | 277.7778 | 38.6667 | 17.7885
367 | 277.7778 | 38.6667 | 21.5722
368 | 277.7778 | 38.6667 | 22.2652
369 | 277.7778 | 38.6667 | 24.8396
370 | 277.7778 | 38.6667 | 24.0564
371 | 277.7778 | 38.6667 | 22.9934
372 | 277.7778 | 38.6667 | 22.1285
373 | 277.7778 | 38.6667 | 21.3185
374 | 277.7778 | 38.6667 | 20.8445
375 | 277.7778 | 38.6667 | 20.2365
376 | 277.7778 | 38.6667 | 22.1408
377 | 277.7778 | 38.6667 | 24.8236
378 | 277.7778 | 38.6667 | 20.2978
379 | 277.7778 | 38.6667 | 19.0763
380 | 277.7778 | 38.6667 | 16.3473
381 | 277.7778 | 38.6667 | 16.7065
382 | 277.7778 | 38.6667 | 15.5611
383 | 277.7778 | 38.6667 | 15.1147
384 | 277.7778 | 38.6667 | 14.8959
385 | 277.7778 | 38.6667 | 14.0689
386 | 277.7778 | 38.6667 | 13.7522
387 | 277.7778 | 38.6667 | 14.3833
388 | 277.7778 | 38.6667 | 14.3499
389 | 277.7778 | 38.6667 | 13.8946
390 | 277.7778 | 38.6667 | 16.2767
391 | 277.7778 | 38.6667 | 20.2522
392 | 277.7778 | 38.6667 | 21.9221
393 | 277.7778 | 38.6667 | 21.0807
394 | 277.7778 | 38.6667 | 21.9121
395 | 277.7778 | 38.6667 | 21.8681
396 | 277.7778 | 38.6667 | 22.0235
397 | 277.7778 | 38.6667 | 20.1225
398 | 277.7778 | 38.6667 | 23.0176
399 | 277.7778 | 38.6667 | 23.0294
400 | 277.7778 | 38.6667 | 23.132
401 | 277.7778 | 38.6667 | 26.22
402 | 277.7778 | 38.6667 | 26.7155
403 | 277.7778 | 38.6667 | 19.8525
404 | 277.7778 | 38.6667 | 16.8475
405 | 277.7778 | 38.6667 | 17.4889
406 | 277.7778 | 38.6667 | 13.7588
407 | 277.7778 | 38.6667 | 11.8473
408 | 277.7778 | 38.6667 | 14.9907
409 | 277.7778 | 38.6667 | 14.2468
410 | 277.7778 | 38.6667 | 13.9293
411 | 277.7778 | 38.6667 | 13.6529
412 | 277.7778 | 38.6667 | 14.0803
413 | 277.7778 | 38.6667 | 14.9619
414 | 277.7778 | 38.6667 | 18.2119
415 | 277.7778 | 38.6667 | 22.4619
416 | 277.7778 | 38.6667 | 22.8933
417 | 277.7778 | 38.6667 | 22.4099
418 | 277.7778 | 38.6667 | 21.7419
419 | 277.7778 | 38.6667 | 20.4029
420 | 277.7778 | 38.6667 | 19.4438
421 | 277.7778 | 38.6667 | 20.1555
422 | 277.7778 | 38.6667 | 18.3889
423 | 277.7778 | 38.6667 | 18.0503
424 | 277.7778 | 38.6667 | 18.6674
425 | 277.7778 | 38.6667 | 22.8998
426 | 277.7778 | 38.6667 | 16.0294
427 | 277.7778 | 38.6667 | 17.8508
428 | 277.7778 | 38.6667 | 22.6252
429 | 277.7778 | 38.6667 | 20.1415
430 | 277.7778 | 38.6667 | 19.1865
431 | 277.7778 | 38.6667 | 16.4425
432 | 277.7778 | 38.6667 | 15.9067
433 | 277.7778 | 38.6667 | 15.8744
434 | 277.7778 | 38.6667 | 15.4413
435 | 277.7778 | 38.6667 | 14.2008
436 | 277.7778 | 38.6667 | 15.5568
437 | 277.7778 | 38.6667 | 16.7668
438 | 277.7778 | 38.6667 | 15.8985
439 | 277.7778 | 38.6667 | 16.2791
440 | 277.7778 | 38.6667 | 17.1559
441 | 277.7778 | 38.6667 | 20.3441
442 | 277.7778 | 38.6667 | 20.6926
443 | 277.7778 | 38.6667 | 22.7279
444 | 277.7778 | 38.6667 | 22.4651
445 | 277.7778 | 38.6667 | 18.2878
446 | 277.7778 | 38.6667 | 17.7542
447 | 277.7778 | 38.6667 | 17.7982
448 | 277.7778 | 38.6667 | 20.357
449 | 277.7778 | 38.6667 | 23.3102
450 | 277.7778 | 38.6667 | 23.5234
451 | 277.7778 | 38.6667 | 21.0754
452 | 277.7778 | 38.6667 | 18.6403
453 | 277.7778 | 38.6667 | 18.6587
454 | 277.7778 | 38.6667 | 18.9224
455 | 277.7778 | 38.6667 | 17.6942
456 | 277.7778 | 38.6667 | 17.8881
457 | 277.7778 | 38.6667 | 17.0058
458 | 277.7778 | 38.6667 | 16.6123
459 | 277.7778 | 38.6667 | 14.948
460 | 277.7778 | 38.6667 | 14.8715
461 | 277.7778 | 38.6667 | 14.7512
462 | 277.7778 | 38.6667 | 12.9347
463 | 277.7778 | 38.6667 | 15.572
464 | 277.7778 | 38.6667 | 17.6689
465 | 277.7778 | 38.6667 | 19.3188
466 | 277.7778 | 38.6667 | 22.1105
467 | 277.7778 | 38.6667 | 22.2876
468 | 277.7778 | 38.6667 | 19.9043
469 | 277.7778 | 38.6667 | 19.4917
470 | 277.7778 | 38.6667 | 18.4042
471 | 277.7778 | 38.6667 | 17.7214
472 | 277.7778 | 38.6667 | 17.9601
473 | 277.7778 | 38.6667 | 19.9524
474 | 277.7778 | 38.6667 | 20.1437
475 | 277.7778 | 38.6667 | 19.2703
476 | 277.7778 | 38.6667 | 18.9335
477 | 277.7778 | 38.6667 | 17.9849
478 | 277.7778 | 38.6667 | 18.2814
479 | 277.7778 | 38.6667 | 15.1706
480 | 277.7778 | 38.6667 | 13.9024
481 | 277.7778 | 38.6667 | 14.5761
482 | 277.7778 | 38.6667 | 12.4228
483 | 277.7778 | 38.6667 | 12.4375
484 | 277.7778 | 38.6667 | 14.5606
485 | 277.7778 | 38.6667 | 16.8252
486 | 277.7778 | 38.6667 | 19.4578
487 | 277.7778 | 38.6667 | 16.4896
488 | 277.7778 | 38.6667 | 16.5785
489 | 277.7778 | 38.6667 | 16.8123
490 | 277.7778 | 38.6667 | 17.177
491 | 277.7778 | 38.6667 | 18.0233
492 | 277.7778 | 38.6667 | 18.6304
493 | 277.7778 | 38.6667 | 18.7166
494 | 277.7778 | 38.6667 | 18.6866
495 | 277.7778 | 38.6667 | 17.2942
496 | 277.7778 | 38.6667 | 18.5716
497 | 277.7778 | 38.6667 | 20.2754
498 | 277.7778 | 38.6667 | 20.2343
499 | 277.7778 | 38.6667 | 19.0913
500 | 277.7778 | 38.6667 | 16.6832
501 | 277.7778 | 38.6667 | 17.8046
502 | 277.7778 | 38.6667 | 16.1353
503 | 277.7778 | 38.6667 | 14.4406
504 | 277.7778 | 38.6667 | 13.6265
505 | 277.7778 | 38.6667 | 11.8995
506 | 277.7778 | 38.6667 | 14.949
507 | 277.7778 | 38.6667 | 16.1488
508 | 277.7778 | 38.6667 | 13.6549
509 | 277.7778 | 38.6667 | 14.6531
510 | 277.7778 | 38.6667 | 14.6578
511 | 277.7778 | 38.6667 | 19.3135
512 | 277.7778 | 38.6667 | 21.2549
513 | 277.7778 | 38.6667 | 20.7505
514 | 277.7778 | 38.6667 | 21.1229
515 | 277.7778 | 38.6667 | 21.4543
516 | 277.7778 | 38.6667 | 20.9851
517 | 277.7778 | 38.6667 | 20.5921
518 | 277.7778 | 38.6667 | 20.8921
519 | 277.7778 | 38.6667 | 20.5841
520 | 277.7778 | 38.6667 | 20.0555
521 | 277.7778 | 38.6667 | 24.2607
522 | 277.7778 | 38.6667 | 26.0965
523 | 277.7778 | 38.6667 | 21.2167
524 | 277.7778 | 38.6667 | 17.0686
525 | 277.7778 | 38.6667 | 16.4619
526 | 277.7778 | 38.6667 | 16.5984
527 | 277.7778 | 38.6667 | 11.9387
528 | 277.7778 | 38.6667 | 14.4384
529 | 277.7778 | 38.6667 | 13.9389
530 | 277.7778 | 38.6667 | 13.7855
531 | 277.7778 | 38.6667 | 13.7768
532 | 277.7778 | 38.6667 | 13.6323
533 | 277.7778 | 38.6667 | 14.9952
534 | 277.7778 | 38.6667 | 16.5964
535 | 277.7778 | 38.6667 | 22.2167
536 | 277.7778 | 38.6667 | 22.5044
537 | 277.7778 | 38.6667 | 24.2343
538 | 277.7778 | 38.6667 | 24.4719
539 | 277.7778 | 38.6667 | 24.0203
540 | 277.7778 | 38.6667 | 19.5007
541 | 277.7778 | 38.6667 | 20.0552
542 | 277.7778 | 38.6667 | 21.7608
543 | 277.7778 | 38.6667 | 19.7681
544 | 277.7778 | 38.6667 | 19.8766
545 | 277.7778 | 38.6667 | 24.2109
546 | 277.7778 | 38.6667 | 31.1346
547 | 277.7778 | 38.6667 | 21.5824
548 | 277.7778 | 38.6667 | 18.3803
549 | 277.7778 | 38.6667 | 15.5937
550 | 277.7778 | 38.6667 | 14.8755
551 | 277.7778 | 38.6667 | 13.7504
552 | 277.7778 | 38.6667 | 14.5791
553 | 277.7778 | 38.6667 | 13.9548
554 | 277.7778 | 38.6667 | 13.6848
555 | 277.7778 | 38.6667 | 13.7136
556 | 277.7778 | 38.6667 | 13.7206
557 | 277.7778 | 38.6667 | 12.2338
558 | 277.7778 | 38.6667 | 15.3605
559 | 277.7778 | 38.6667 | 23.4257
560 | 277.7778 | 38.6667 | 22.545
561 | 277.7778 | 38.6667 | 23.3855
562 | 277.7778 | 38.6667 | 20.8677
563 | 277.7778 | 38.6667 | 23.5423
564 | 277.7778 | 38.6667 | 21.677
565 | 277.7778 | 38.6667 | 17.7773
566 | 277.7778 | 38.6667 | 18.674
567 | 277.7778 | 38.6667 | 17.708
568 | 277.7778 | 38.6667 | 20.7845
569 | 277.7778 | 38.6667 | 24.1185
570 | 277.7778 | 38.6667 | 22.0647
571 | 277.7778 | 38.6667 | 21.1947
572 | 277.7778 | 38.6667 | 16.4464
573 | 277.7778 | 38.6667 | 15.2846
574 | 277.7778 | 38.6667 | 15.1456
575 | 277.7778 | 38.6667 | 13.4922
576 | 277.7778 | 38.6667 | 13.4529
577 | 277.7778 | 38.6667 | 13.1772
578 | 277.7778 | 38.6667 | 13.1098
579 | 277.7778 | 38.6667 | 13.142
580 | 277.7778 | 38.6667 | 13.3209
581 | 277.7778 | 38.6667 | 13.6904
582 | 277.7778 | 38.6667 | 18.1022
583 | 277.7778 | 38.6667 | 18.4124
584 | 277.7778 | 38.6667 | 20.3995
585 | 277.7778 | 38.6667 | 21.9424
586 | 277.7778 | 38.6667 | 21.3784
587 | 277.7778 | 38.6667 | 18.1282
588 | 277.7778 | 38.6667 | 17.1158
589 | 277.7778 | 38.6667 | 15.938
590 | 277.7778 | 38.6667 | 15.8261
591 | 277.7778 | 38.6667 | 17.4719
592 | 277.7778 | 38.6667 | 18.4191
593 | 277.7778 | 38.6667 | 20.51
594 | 277.7778 | 38.6667 | 19.5628
595 | 277.7778 | 38.6667 | 14.8072
596 | 277.7778 | 38.6667 | 14.6499
597 | 277.7778 | 38.6667 | 12.0481
598 | 277.7778 | 38.6667 | 11.9016
599 | 277.7778 | 38.6667 | 8.374
600 | 277.7778 | 38.6667 | 12.3307
601 | 277.7778 | 38.6667 | 15.6551
602 | 277.7778 | 38.6667 | 15.4415
603 | 277.7778 | 38.6667 | 15.2169
604 | 277.7778 | 38.6667 | 13.0096
605 | 277.7778 | 38.6667 | 12.8688
606 | 277.7778 | 38.6667 | 13.6092
607 | 277.7778 | 38.6667 | 15.0383
608 | 277.7778 | 38.6667 | 16.083
609 | 277.7778 | 38.6667 | 17.2376
610 | 277.7778 | 38.6667 | 17.7031
611 | 277.7778 | 38.6667 | 16.2936
612 | 277.7778 | 38.6667 | 16.3113
613 | 277.7778 | 38.6667 | 17.1848
614 | 277.7778 | 38.6667 | 16.8373
615 | 277.7778 | 38.6667 | 15.0189
616 | 277.7778 | 38.6667 | 17.3166
617 | 277.7778 | 38.6667 | 17.1012
618 | 277.7778 | 38.6667 | 17.9848
619 | 277.7778 | 38.6667 | 15.1422
620 | 277.7778 | 38.6667 | 14.6927
621 | 277.7778 | 38.6667 | 14.2354
622 | 277.7778 | 38.6667 | 14.5199
623 | 277.7778 | 38.6667 | 14.2589
624 | 277.7778 | 38.6667 | 13.4195
625 | 277.7778 | 38.6667 | 12.8806
626 | 277.7778 | 38.6667 | 12.7463
627 | 277.7778 | 38.6667 | 12.3055
628 | 277.7778 | 38.6667 | 12.0493
629 | 277.7778 | 38.6667 | 12.7846
630 | 277.7778 | 38.6667 | 13.6246
631 | 277.7778 | 38.6667 | 14.0773
632 | 277.7778 | 38.6667 | 11.9273
633 | 277.7778 | 38.6667 | 13.2383
634 | 277.7778 | 38.6667 | 14.253
635 | 277.7778 | 38.6667 | 14.3674
636 | 277.7778 | 38.6667 | 13.3234
637 | 277.7778 | 38.6667 | 11.9832
638 | 277.7778 | 38.6667 | 10.9451
639 | 277.7778 | 38.6667 | 8.121
640 | 277.7778 | 38.6667 | 11.0664
641 | 277.7778 | 38.6667 | 14.3194
642 | 277.7778 | 38.6667 | 14.617
643 | 277.7778 | 38.6667 | 14.792
644 | 277.7778 | 38.6667 | 14.4953
645 | 277.7778 | 38.6667 | 13.6683
646 | 277.7778 | 38.6667 | 14.7051
647 | 277.7778 | 38.6667 | 13.62
648 | 277.7778 | 38.6667 | 13.2392
649 | 277.7778 | 38.6667 | 13.3594
650 | 277.7778 | 38.6667 | 13.3283
651 | 277.7778 | 38.6667 | 13.2575
652 | 277.7778 | 38.6667 | 14.7809
653 | 277.7778 | 38.6667 | 15.4973
654 | 277.7778 | 38.6667 | 18.4676
655 | 277.7778 | 38.6667 | 27.7081
656 | 277.7778 | 38.6667 | 17.1913
657 | 277.7778 | 38.6667 | 19.6108
658 | 277.7778 | 38.6667 | 14.4699
659 | 277.7778 | 38.6667 | 16.5577
660 | 277.7778 | 38.6667 | 16.5125
661 | 277.7778 | 38.6667 | 16.794
662 | 277.7778 | 38.6667 | 15.9582
663 | 277.7778 | 38.6667 | 15.1489
664 | 277.7778 | 38.6667 | 15.2838
665 | 277.7778 | 38.6667 | 17.1489
666 | 277.7778 | 38.6667 | 16.5213
667 | 277.7778 | 38.6667 | 14.4273
668 | 277.7778 | 38.6667 | 16.1208
669 | 277.7778 | 38.6667 | 14.8015
670 | 277.7778 | 38.6667 | 12.8438
671 | 277.7778 | 38.6667 | 9.6689
672 | 277.7778 | 38.6667 | 10.9214
673 | 277.7778 | 38.6667 | 7.7468
674 | 277.7778 | 38.6667 | 7.9947
675 | 277.7778 | 38.6667 | 8.4862
676 | 277.7778 | 38.6667 | 6.8136
677 | 277.7778 | 38.6667 | 8.3501
678 | 277.7778 | 38.6667 | 14.9035
679 | 277.7778 | 38.6667 | 15.7038
680 | 277.7778 | 38.6667 | 15.9652
681 | 277.7778 | 38.6667 | 14.0315
682 | 277.7778 | 38.6667 | 14.583
683 | 277.7778 | 38.6667 | 15.8916
684 | 277.7778 | 38.6667 | 14.9419
685 | 277.7778 | 38.6667 | 15.149
686 | 277.7778 | 38.6667 | 15.5331
687 | 277.7778 | 38.6667 | 15.5742
688 | 277.7778 | 38.6667 | 15.366
689 | 277.7778 | 38.6667 | 18.6446
690 | 277.7778 | 38.6667 | 18.3865
691 | 277.7778 | 38.6667 | 17.8293
692 | 277.7778 | 38.6667 | 14.5052
693 | 277.7778 | 38.6667 | 15.3119
694 | 277.7778 | 38.6667 | 12.5965
695 | 277.7778 | 38.6667 | 11.6352
696 | 277.7778 | 38.6667 | 8.9239
697 | 277.7778 | 38.6667 | 7.0327
698 | 277.7778 | 38.6667 | 7.1842
699 | 277.7778 | 38.6667 | 7.5171
700 | 277.7778 | 38.6667 | 8.455
701 | 277.7778 | 38.6667 | 6.5064
702 | 277.7778 | 38.6667 | 14.3964
703 | 277.7778 | 38.6667 | 16.7104
704 | 277.7778 | 38.6667 | 15.038
705 | 277.7778 | 38.6667 | 15.6679
706 | 277.7778 | 38.6667 | 14.6201
707 | 277.7778 | 38.6667 | 14.5703
708 | 277.7778 | 38.6667 | 14.4706
709 | 277.7778 | 38.6667 | 14.3562
710 | 277.7778 | 38.6667 | 14.2946
711 | 277.7778 | 38.6667 | 14.3093
712 | 277.7778 | 38.6667 | 14.7471
713 | 277.7778 | 38.6667 | 16.0072
714 | 277.7778 | 38.6667 | 15.6377
715 | 277.7778 | 38.6667 | 13.1225
716 | 277.7778 | 38.6667 | 13.2707
717 | 277.7778 | 38.6667 | 10.4107
718 | 277.7778 | 38.6667 | 7.1454
719 | 277.7778 | 38.6667 | 4.5795
720 | 277.7778 | 38.6667 | 2.2454
721 | 277.7778 | 38.6667 | 3.3736
722 | 277.7778 | 38.6667 | 3.3845
723 | 277.7778 | 38.6667 | 3.9712
724 | 277.7778 | 38.6667 | 6.6426
725 | 277.7778 | 38.6667 | 5.6599
726 | 277.7778 | 38.6667 | 11.8109
727 | 277.7778 | 38.6667 | 13.295
728 | 277.7778 | 38.6667 | 12.4122
729 | 277.7778 | 38.6667 | 11.4026
730 | 277.7778 | 38.6667 | 12.7805
731 | 277.7778 | 38.6667 | 13.2481
732 | 277.7778 | 38.6667 | 12.2979
733 | 277.7778 | 38.6667 | 14.4471
734 | 277.7778 | 38.6667 | 13.9716
735 | 277.7778 | 38.6667 | 13.036
736 | 277.7778 | 38.6667 | 14.6495
737 | 277.7778 | 38.6667 | 14.1756
738 | 277.7778 | 38.6667 | 14.8987
739 | 277.7778 | 38.6667 | 13.4325
740 | 277.7778 | 38.6667 | 10.9364
741 | 277.7778 | 38.6667 | 11.773
742 | 277.7778 | 38.6667 | 10.8469
743 | 277.7778 | 38.6667 | 5.3992
744 | 277.7778 | 38.6667 | -8.5198
745 | 277.7778 | 38.6667 | 6.9756
746 | 277.7778 | 38.6667 | 8.3281
747 | 277.7778 | 38.6667 | 8.7541
748 | 277.7778 | 38.6667 | 8.4294
749 | 277.7778 | 38.6667 | 5.9877
750 | 277.7778 | 38.6667 | 15.2402
751 | 277.7778 | 38.6667 | 17.59
752 | 277.7778 | 38.6667 | 17.3962
753 | 277.7778 | 38.6667 | 17.3981
754 | 277.7778 | 38.6667 | 17.7935
755 | 277.7778 | 38.6667 | 17.6967
756 | 277.7778 | 38.6667 | 17.1102
757 | 277.7778 | 38.6667 | 17.4123
758 | 277.7778 | 38.6667 | 17.9782
759 | 277.7778 | 38.6667 | 18.0508
760 | 277.7778 | 38.6667 | 17.662
761 | 277.7778 | 38.6667 | 23.9519
762 | 277.7778 | 38.6667 | 14.8949
763 | 277.7778 | 38.6667 | 21.7701
764 | 277.7778 | 38.6667 | 19.7524
765 | 277.7778 | 38.6667 | 16.6615
766 | 277.7778 | 38.6667 | 17.7172
767 | 277.7778 | 38.6667 | 15.9336
768 | 277.7778 | 38.6667 | 16.4794
769 | 277.7778 | 38.6667 | 14.7488
770 | 277.7778 | 38.6667 | 14.951
771 | 277.7778 | 38.6667 | 14.6203
772 | 277.7778 | 38.6667 | 13.3315
773 | 277.7778 | 38.6667 | 13.1045
774 | 277.7778 | 38.6667 | 14.7351
775 | 277.7778 | 38.6667 | 11.5896
776 | 277.7778 | 38.6667 | 13.795
777 | 277.7778 | 38.6667 | 14.0357
778 | 277.7778 | 38.6667 | 14.4816
779 | 277.7778 | 38.6667 | 14.4781
780 | 277.7778 | 38.6667 | 14.1995
781 | 277.7778 | 38.6667 | 14.6336
782 | 277.7778 | 38.6667 | 13.5427
783 | 277.7778 | 38.6667 | 13.2524
784 | 277.7778 | 38.6667 | 14.5259
785 | 277.7778 | 38.6667 | 18.2562
786 | 277.7778 | 38.6667 | 19.1195
787 | 277.7778 | 38.6667 | 16.2568
788 | 277.7778 | 38.6667 | 13.8943
789 | 277.7778 | 38.6667 | 14.6718
790 | 277.7778 | 38.6667 | 13.2172
791 | 277.7778 | 38.6667 | 13.4007
792 | 277.7778 | 38.6667 | 13.6267
793 | 277.7778 | 38.6667 | 13.6277
794 | 277.7778 | 38.6667 | 11.5949
795 | 277.7778 | 38.6667 | 10.9327
796 | 277.7778 | 38.6667 | 10.9063
797 | 277.7778 | 38.6667 | 11.4166
798 | 277.7778 | 38.6667 | 8.5221
799 | 277.7778 | 38.6667 | 11.7157
800 | 277.7778 | 38.6667 | 14.2494
801 | 277.7778 | 38.6667 | 14.701
802 | 277.7778 | 38.6667 | 15.0852
803 | 277.7778 | 38.6667 | 15.396
804 | 277.7778 | 38.6667 | 13.7442
805 | 277.7778 | 38.6667 | 12.508
806 | 277.7778 | 38.6667 | 11.5896
807 | 277.7778 | 38.6667 | 11.1481
808 | 277.7778 | 38.6667 | 10.626
809 | 277.7778 | 38.6667 | 12.6067
810 | 277.7778 | 38.6667 | 14.2577
811 | 277.7778 | 38.6667 | 12.7747
812 | 277.7778 | 38.6667 | 10.7664
813 | 277.7778 | 38.6667 | 8.4624
814 | 277.7778 | 38.6667 | 11.44
815 | 277.7778 | 38.6667 | 7.6805
816 | 277.7778 | 38.6667 | 9.1239
817 | 277.7778 | 38.6667 | 9.4135
818 | 277.7778 | 38.6667 | 11.499
819 | 277.7778 | 38.6667 | 12.2105
820 | 277.7778 | 38.6667 | 13.4665
821 | 277.7778 | 38.6667 | 14.3311
822 | 277.7778 | 38.6667 | 20.9355
823 | 277.7778 | 38.6667 | 23.2211
824 | 277.7778 | 38.6667 | 21.702
825 | 277.7778 | 38.6667 | 18.5378
826 | 277.7778 | 38.6667 | 15.3234
827 | 277.7778 | 38.6667 | 14.2474
828 | 277.7778 | 38.6667 | 13.0694
829 | 277.7778 | 38.6667 | 12.2735
830 | 277.7778 | 38.6667 | 11.7717
831 | 277.7778 | 38.6667 | 12.4262
832 | 277.7778 | 38.6667 | 12.2687
833 | 277.7778 | 38.6667 | 15.8868
834 | 277.7778 | 38.6667 | 16.6727
835 | 277.7778 | 38.6667 | 13.8846
836 | 277.7778 | 38.6667 | 11.7312
837 | 277.7778 | 38.6667 | 11.4608
838 | 277.7778 | 38.6667 | 9.7919
839 | 277.7778 | 38.6667 | 6.7743
840 | 277.7778 | 38.6667 | 7.5045
841 | 277.7778 | 38.6667 | 7.2641
842 | 277.7778 | 38.6667 | 6.7245
843 | 277.7778 | 38.6667 | 6.7685
844 | 277.7778 | 38.6667 | 6.3286
845 | 277.7778 | 38.6667 | 11.0567
846 | 277.7778 | 38.6667 | 16.0027
847 | 277.7778 | 38.6667 | 16.8272
848 | 277.7778 | 38.6667 | 16.6191
849 | 277.7778 | 38.6667 | 16.3714
850 | 277.7778 | 38.6667 | 13.6422
851 | 277.7778 | 38.6667 | 12.4491
852 | 277.7778 | 38.6667 | 13.5091
853 | 277.7778 | 38.6667 | 14.5591
854 | 277.7778 | 38.6667 | 15.6844
855 | 277.7778 | 38.6667 | 16.4436
856 | 277.7778 | 38.6667 | 13.7188
857 | 277.7778 | 38.6667 | 17.6115
858 | 277.7778 | 38.6667 | 20.9781
859 | 277.7778 | 38.6667 | 19.8256
860 | 277.7778 | 38.6667 | 13.8007
861 | 277.7778 | 38.6667 | 12.958
862 | 277.7778 | 38.6667 | 16.5672
863 | 277.7778 | 38.6667 | 14.4514
864 | 277.7778 | 38.6667 | 14.7282
865 | 277.7778 | 38.6667 | 14.722
866 | 277.7778 | 38.6667 | 13.3924
867 | 277.7778 | 38.6667 | 13.3629
868 | 277.7778 | 38.6667 | 13.94
869 | 277.7778 | 38.6667 | 14.4462
870 | 277.7778 | 38.6667 | 12.3876
871 | 277.7778 | 38.6667 | 17.7308
872 | 277.7778 | 38.6667 | 17.7308
873 | 277.7778 | 38.6667 | 17.5665
874 | 277.7778 | 38.6667 | 16.08
875 | 277.7778 | 38.6667 | 15.6448
876 | 277.7778 | 38.6667 | 14.8389
877 | 277.7778 | 38.6667 | 14.1259
878 | 277.7778 | 38.6667 | 13.0854
879 | 277.7778 | 38.6667 | 14.0357
880 | 277.7778 | 38.6667 | 14.1179
881 | 277.7778 | 38.6667 | 16.5607
882 | 277.7778 | 38.6667 | 17.7454
883 | 277.7778 | 38.6667 | 15.8396
884 | 277.7778 | 38.6667 | 13.8646
885 | 277.7778 | 38.6667 | 10.7109
886 | 277.7778 | 38.6667 | 13.0674
887 | 277.7778 | 38.6667 | 12.1826
888 | 277.7778 | 38.6667 | 12.1006
889 | 277.7778 | 38.6667 | 14.5334
890 | 277.7778 | 38.6667 | 14.0741
891 | 277.7778 | 38.6667 | 13.8387
892 | 277.7778 | 38.6667 | 14.2551
893 | 277.7778 | 38.6667 | 12.4859
894 | 277.7778 | 38.6667 | 15.6799
895 | 277.7778 | 38.6667 | 16.5222
896 | 277.7778 | 38.6667 | 17.2557
897 | 277.7778 | 38.6667 | 17.2557
898 | 277.7778 | 38.6667 | 16.3778
899 | 277.7778 | 38.6667 | 16.0162
900 | 277.7778 | 38.6667 | 15.4795
901 | 277.7778 | 38.6667 | 15.3726
902 | 277.7778 | 38.6667 | 15.2374
903 | 277.7778 | 38.6667 | 15.8393
904 | 277.7778 | 38.6667 | 15.4082
905 | 277.7778 | 38.6667 | 19.0616
906 | 277.7778 | 38.6667 | 24.3026
907 | 277.7778 | 38.6667 | 20.7278
908 | 277.7778 | 38.6667 | 17.8265
909 | 277.7778 | 38.6667 | 14.6997
910 | 277.7778 | 38.6667 | 12.7123
911 | 277.7778 | 38.6667 | 12.9982
912 | 277.7778 | 38.6667 | 12.7406
913 | 277.7778 | 38.6667 | 14.0726
914 | 277.7778 | 38.6667 | 13.828
915 | 277.7778 | 38.6667 | 13.721
916 | 277.7778 | 38.6667 | 12.8094
917 | 277.7778 | 38.6667 | 13.3157
918 | 277.7778 | 38.6667 | 16.1167
919 | 277.7778 | 38.6667 | 16.6376
920 | 277.7778 | 38.6667 | 18.3319
921 | 277.7778 | 38.6667 | 19.2058
922 | 277.7778 | 38.6667 | 20.1575
923 | 277.7778 | 38.6667 | 18.0286
924 | 277.7778 | 38.6667 | 16.9789
925 | 277.7778 | 38.6667 | 15.2377
926 | 277.7778 | 38.6667 | 13.4001
927 | 277.7778 | 38.6667 | 13.0811
928 | 277.7778 | 38.6667 | 13.1344
929 | 277.7778 | 38.6667 | 16.9272
930 | 277.7778 | 38.6667 | 20.5959
931 | 277.7778 | 38.6667 | 17.3964
932 | 277.7778 | 38.6667 | 16.1091
933 | 277.7778 | 38.6667 | 13.2974
934 | 277.7778 | 38.6667 | 13.5491
935 | 277.7778 | 38.6667 | 16.3603
936 | 277.7778 | 38.6667 | 16.3782
937 | 277.7778 | 38.6667 | 15.4745
938 | 277.7778 | 38.6667 | 15.034
939 | 277.7778 | 38.6667 | 15.6305
940 | 277.7778 | 38.6667 | 15.7624
941 | 277.7778 | 38.6667 | 15.6653
942 | 277.7778 | 38.6667 | 15.2617
943 | 277.7778 | 38.6667 | 16.1462
944 | 277.7778 | 38.6667 | 13.1102
945 | 277.7778 | 38.6667 | 14.4068
946 | 277.7778 | 38.6667 | 16.6496
947 | 277.7778 | 38.6667 | 16.688
948 | 277.7778 | 38.6667 | 19.37
949 | 277.7778 | 38.6667 | 17.5036
950 | 277.7778 | 38.6667 | 16.9764
951 | 277.7778 | 38.6667 | 17.0279
952 | 277.7778 | 38.6667 | 17.4568
953 | 277.7778 | 38.6667 | 18.1747
954 | 277.7778 | 38.6667 | 21.2707
955 | 277.7778 | 38.6667 | 18.6947
956 | 277.7778 | 38.6667 | 14.2525
957 | 277.7778 | 38.6667 | 16.8328
958 | 277.7778 | 38.6667 | 16.5312
959 | 277.7778 | 38.6667 | 16.7525
960 | 277.7778 | 38.6667 | 16.4253
961 | 277.7778 | 38.6667 | 16.2545
962 | 277.7778 | 38.6667 | 16.8797
963 | 277.7778 | 38.6667 | 15.6023
964 | 277.7778 | 38.6667 | 14.9534
965 | 277.7778 | 38.6667 | 13.52
966 | 277.7778 | 38.6667 | 12.8309
967 | 277.7778 | 38.6667 | 12.7487
968 | 277.7778 | 38.6667 | 12.7722
969 | 277.7778 | 38.6667 | 14.215
970 | 277.7778 | 38.6667 | 15.1065
971 | 277.7778 | 38.6667 | 15.0437
972 | 277.7778 | 38.6667 | 14.1532
973 | 277.7778 | 38.6667 | 14.9026
974 | 277.7778 | 38.6667 | 14.4542
975 | 277.7778 | 38.6667 | 13.6465
976 | 277.7778 | 38.6667 | 16.9537
977 | 277.7778 | 38.6667 | 18.476
978 | 277.7778 | 38.6667 | 15.948
979 | 277.7778 | 38.6667 | 15.6852
980 | 277.7778 | 38.6667 | 18.0644
981 | 277.7778 | 38.6667 | 17.3428
982 | 277.7778 | 38.6667 | 17.4941
983 | 277.7778 | 38.6667 | 13.663
984 | 277.7778 | 38.6667 | 13.2971
985 | 277.7778 | 38.6667 | 12.8866
986 | 277.7778 | 38.6667 | 12.8045
987 | 277.7778 | 38.6667 | 12.5699
988 | 277.7778 | 38.6667 | 12.4612
989 | 277.7778 | 38.6667 | 12.8807
990 | 277.7778 | 38.6667 | 15.866
991 | 277.7778 | 38.6667 | 17.4211
992 | 277.7778 | 38.6667 | 17.3639
993 | 277.7778 | 38.6667 | 17.69
994 | 277.7778 | 38.6667 | 17.1133
995 | 277.7778 | 38.6667 | 16.9882
996 | 277.7778 | 38.6667 | 16.432
997 | 277.7778 | 38.6667 | 16.1417
998 | 277.7778 | 38.6667 | 18.6585
999 | 277.7778 | 38.6667 | 19.0085
1000 | 277.7778 | 38.6667 | 19.4219
1001 | 277.7778 | 38.6667 | 18.7771
1002 | 277.7778 | 38.6667 | 19.3292
1003 | 277.7778 | 38.6667 | 18.7108
1004 | 277.7778 | 38.6667 | 19.3266
1005 | 277.7778 | 38.6667 | 18.7703
1006 | 277.7778 | 38.6667 | 19.3536
1007 | 277.7778 | 38.6667 | 16.7986
1008 | 277.7778 | 38.6667 | 14.2062
1009 | 277.7778 | 38.6667 | 14.3939
1010 | 277.7778 | 38.6667 | 14.0583
1011 | 277.7778 | 38.6667 | 14.2624
1012 | 277.7778 | 38.6667 | 16.1633
1013 | 277.7778 | 38.6667 | 17.9484
1014 | 277.7778 | 38.6667 | 19.5494
1015 | 277.7778 | 38.6667 | 14.9806
1016 | 277.7778 | 38.6667 | 16.6669
1017 | 277.7778 | 38.6667 | 15.574
1018 | 277.7778 | 38.6667 | 16.5637
1019 | 277.7778 | 38.6667 | 17.4705
1020 | 277.7778 | 38.6667 | 16.4421
1021 | 277.7778 | 38.6667 | 15.9858
1022 | 277.7778 | 38.6667 | 15.4205
1023 | 277.7778 | 38.6667 | 15.5868
1024 | 277.7778 | 38.6667 | 19.8971
1025 | 277.7778 | 38.6667 | 21.1435
1026 | 277.7778 | 38.6667 | 27.8883
1027 | 277.7778 | 38.6667 | 21.8028
1028 | 277.7778 | 38.6667 | 17.9839
1029 | 277.7778 | 38.6667 | 17.3009
1030 | 277.7778 | 38.6667 | 15.9831
1031 | 277.7778 | 38.6667 | 12.6125
1032 | 277.7778 | 38.6667 | 14.9402
1033 | 277.7778 | 38.6667 | 15.2268
1034 | 277.7778 | 38.6667 | 14.9132
1035 | 277.7778 | 38.6667 | 14.3398
1036 | 277.7778 | 38.6667 | 12.1788
1037 | 277.7778 | 38.6667 | 15.3827
1038 | 277.7778 | 38.6667 | 18.1663
1039 | 277.7778 | 38.6667 | 23.1933
1040 | 277.7778 | 38.6667 | 24.014
1041 | 277.7778 | 38.6667 | 22.7505
1042 | 277.7778 | 38.6667 | 22.3194
1043 | 277.7778 | 38.6667 | 21.5276
1044 | 277.7778 | 38.6667 | 21.7828
1045 | 277.7778 | 38.6667 | 21.6303
1046 | 277.7778 | 38.6667 | 21.337
1047 | 277.7778 | 38.6667 | 17.9392
1048 | 277.7778 | 38.6667 | 20.0496
1049 | 277.7778 | 38.6667 | 23.2315
1050 | 277.7778 | 38.6667 | 30.4866
1051 | 277.7778 | 38.6667 | 21.8945
1052 | 277.7778 | 38.6667 | 18.3234
1053 | 277.7778 | 38.6667 | 16.5342
1054 | 277.7778 | 38.6667 | 14.5857
1055 | 277.7778 | 38.6667 | 15.509
1056 | 277.7778 | 38.6667 | 15.3899
1057 | 277.7778 | 38.6667 | 15.2641
1058 | 277.7778 | 38.6667 | 14.7505
1059 | 277.7778 | 38.6667 | 14.7167
1060 | 277.7778 | 38.6667 | 14.658
1061 | 277.7778 | 38.6667 | 15.2152
1062 | 277.7778 | 38.6667 | 17.246
1063 | 277.7778 | 38.6667 | 17.2523
1064 | 277.7778 | 38.6667 | 17.6744
1065 | 277.7778 | 38.6667 | 16.7582
1066 | 277.7778 | 38.6667 | 15.6143
1067 | 277.7778 | 38.6667 | 15.9874
1068 | 277.7778 | 38.6667 | 17.5174
1069 | 277.7778 | 38.6667 | 18.402
1070 | 277.7778 | 38.6667 | 18.2407
1071 | 277.7778 | 38.6667 | 15.1671
1072 | 277.7778 | 38.6667 | 16.4234
1073 | 277.7778 | 38.6667 | 17.5709
1074 | 277.7778 | 38.6667 | 20.0804
1075 | 277.7778 | 38.6667 | 19.9884
1076 | 277.7778 | 38.6667 | 15.2202
1077 | 277.7778 | 38.6667 | 12.5201
1078 | 277.7778 | 38.6667 | 12.5616
1079 | 277.7778 | 38.6667 | 14.7589
1080 | 277.7778 | 38.6667 | 14.944
1081 | 277.7778 | 38.6667 | 14.8104
1082 | 277.7778 | 38.6667 | 14.3989
1083 | 277.7778 | 38.6667 | 14.8252
1084 | 277.7778 | 38.6667 | 15.7201
1085 | 277.7778 | 38.6667 | 15.8164
1086 | 277.7778 | 38.6667 | 16.9617
1087 | 277.7778 | 38.6667 | 22.4338
1088 | 277.7778 | 38.6667 | 23.0438
1089 | 277.7778 | 38.6667 | 23.7535
1090 | 277.7778 | 38.6667 | 23.469
1091 | 277.7778 | 38.6667 | 22.774
1092 | 277.7778 | 38.6667 | 19.7333
1093 | 277.7778 | 38.6667 | 22.0702
1094 | 277.7778 | 38.6667 | 21.1347
1095 | 277.7778 | 38.6667 | 20.5105
1096 | 277.7778 | 38.6667 | 20.4971
1097 | 277.7778 | 38.6667 | 19.0373
1098 | 277.7778 | 38.6667 | 21.9229
1099 | 277.7778 | 38.6667 | 16.3774
1100 | 277.7778 | 38.6667 | 16.2353
1101 | 277.7778 | 38.6667 | 13.5433
1102 | 277.7778 | 38.6667 | 11.7761
1103 | 277.7778 | 38.6667 | 17.6598
1104 | 277.7778 | 38.6667 | 16.8558
1105 | 277.7778 | 38.6667 | 16.7379
1106 | 277.7778 | 38.6667 | 16.5217
1107 | 277.7778 | 38.6667 | 16.4972
1108 | 277.7778 | 38.6667 | 16.5459
1109 | 277.7778 | 38.6667 | 16.5131
1110 | 277.7778 | 38.6667 | 16.9717
1111 | 277.7778 | 38.6667 | 17.2173
1112 | 277.7778 | 38.6667 | 18.4058
1113 | 277.7778 | 38.6667 | 20.4837
1114 | 277.7778 | 38.6667 | 17.4708
1115 | 277.7778 | 38.6667 | 16.8454
1116 | 277.7778 | 38.6667 | 20.4108
1117 | 277.7778 | 38.6667 | 19.1502
1118 | 277.7778 | 38.6667 | 18.4991
1119 | 277.7778 | 38.6667 | 15.1721
1120 | 277.7778 | 38.6667 | 15.7681
1121 | 277.7778 | 38.6667 | 21.6577
1122 | 277.7778 | 38.6667 | 24.7342
1123 | 277.7778 | 38.6667 | 19.7716
1124 | 277.7778 | 38.6667 | 16.559
1125 | 277.7778 | 38.6667 | 17.8242
1126 | 277.7778 | 38.6667 | 17.8854
1127 | 277.7778 | 38.6667 | 17.7413
1128 | 277.7778 | 38.6667 | 17.216
1129 | 277.7778 | 38.6667 | 17.3005
1130 | 277.7778 | 38.6667 | 17.099
1131 | 277.7778 | 38.6667 | 16.6817
1132 | 277.7778 | 38.6667 | 16.7387
1133 | 277.7778 | 38.6667 | 16.7684
1134 | 277.7778 | 38.6667 | 16.8843
1135 | 277.7778 | 38.6667 | 17.2507
1136 | 277.7778 | 38.6667 | 17.8588
1137 | 277.7778 | 38.6667 | 17.8784
1138 | 277.7778 | 38.6667 | 17.8686
1139 | 277.7778 | 38.6667 | 17.8881
1140 | 277.7778 | 38.6667 | 17.6523
1141 | 277.7778 | 38.6667 | 17.5367
1142 | 277.7778 | 38.6667 | 17.1717
1143 | 277.7778 | 38.6667 | 17.4812
1144 | 277.7778 | 38.6667 | 17.7371
1145 | 277.7778 | 38.6667 | 16.2073
1146 | 277.7778 | 38.6667 | 18.6513
1147 | 277.7778 | 38.6667 | 19.4843
1148 | 277.7778 | 38.6667 | 15.1846
1149 | 277.7778 | 38.6667 | 15.2354
1150 | 277.7778 | 38.6667 | 15.5696
1151 | 277.7778 | 38.6667 | 17.4194
1152 | 277.7778 | 38.6667 | 17.448
1153 | 277.7778 | 38.6667 | 17.2808
1154 | 277.7778 | 38.6667 | 17.6453
1155 | 277.7778 | 38.6667 | 17.6216
1156 | 277.7778 | 38.6667 | 18.0077
1157 | 277.7778 | 38.6667 | 15.7837
1158 | 277.7778 | 38.6667 | 21.8479
1159 | 277.7778 | 38.6667 | 29.6925
1160 | 277.7778 | 38.6667 | 24.8362
1161 | 277.7778 | 38.6667 | 23.4843
1162 | 277.7778 | 38.6667 | 23.1324
1163 | 277.7778 | 38.6667 | 17.5451
1164 | 277.7778 | 38.6667 | 16.8582
1165 | 277.7778 | 38.6667 | 16.5991
1166 | 277.7778 | 38.6667 | 15.9076
1167 | 277.7778 | 38.6667 | 15.9293
1168 | 277.7778 | 38.6667 | 16.7834
1169 | 277.7778 | 38.6667 | 21.8655
1170 | 277.7778 | 38.6667 | 25.3597
1171 | 277.7778 | 38.6667 | 21.5754
1172 | 277.7778 | 38.6667 | 16.3763
1173 | 277.7778 | 38.6667 | 15.951
1174 | 277.7778 | 38.6667 | 14.6715
1175 | 277.7778 | 38.6667 | 13.7238
1176 | 277.7778 | 38.6667 | 12.3516
1177 | 277.7778 | 38.6667 | 14.4386
1178 | 277.7778 | 38.6667 | 13.7214
1179 | 277.7778 | 38.6667 | 13.8305
1180 | 277.7778 | 38.6667 | 13.8194
1181 | 277.7778 | 38.6667 | 16.1956
1182 | 277.7778 | 38.6667 | 14.6136
1183 | 277.7778 | 38.6667 | 18.6545
1184 | 277.7778 | 38.6667 | 16.2119
1185 | 277.7778 | 38.6667 | 19.0803
1186 | 277.7778 | 38.6667 | 19.1046
1187 | 277.7778 | 38.6667 | 17.384
1188 | 277.7778 | 38.6667 | 17.5642
1189 | 277.7778 | 38.6667 | 17.8671
1190 | 277.7778 | 38.6667 | 16.9526
1191 | 277.7778 | 38.6667 | 16.1766
1192 | 277.7778 | 38.6667 | 15.3869
1193 | 277.7778 | 38.6667 | 19.2264
1194 | 277.7778 | 38.6667 | 22.4434
1195 | 277.7778 | 38.6667 | 17.2916
1196 | 277.7778 | 38.6667 | 15.549
1197 | 277.7778 | 38.6667 | 15.406
1198 | 277.7778 | 38.6667 | 14.9447
1199 | 277.7778 | 38.6667 | 13.8773
1200 | 277.7778 | 38.6667 | 14.3887
1201 | 277.7778 | 38.6667 | 13.8061
1202 | 277.7778 | 38.6667 | 13.7886
1203 | 277.7778 | 38.6667 | 13.8482
1204 | 277.7778 | 38.6667 | 13.5764
1205 | 277.7778 | 38.6667 | 14.4167
1206 | 277.7778 | 38.6667 | 16.7268
1207 | 277.7778 | 38.6667 | 17.4791
1208 | 277.7778 | 38.6667 | 17.1664
1209 | 277.7778 | 38.6667 | 16.0271
1210 | 277.7778 | 38.6667 | 14.3726
1211 | 277.7778 | 38.6667 | 15.181
1212 | 277.7778 | 38.6667 | 16.5562
1213 | 277.7778 | 38.6667 | 15.1587
1214 | 277.7778 | 38.6667 | 14.239
1215 | 277.7778 | 38.6667 | 14.5294
1216 | 277.7778 | 38.6667 | 14.8861
1217 | 277.7778 | 38.6667 | 18.156
1218 | 277.7778 | 38.6667 | 22.2997
1219 | 277.7778 | 38.6667 | 21.1377
1220 | 277.7778 | 38.6667 | 17.9887
1221 | 277.7778 | 38.6667 | 14.2428
1222 | 277.7778 | 38.6667 | 12.2268
1223 | 277.7778 | 38.6667 | 15.2602
1224 | 277.7778 | 38.6667 | 15.8431
1225 | 277.7778 | 38.6667 | 15.5038
1226 | 277.7778 | 38.6667 | 15.4917
1227 | 277.7778 | 38.6667 | 15.2846
1228 | 277.7778 | 38.6667 | 15.3295
1229 | 277.7778 | 38.6667 | 16.0215
1230 | 277.7778 | 38.6667 | 17.1678
1231 | 277.7778 | 38.6667 | 20.8862
1232 | 277.7778 | 38.6667 | 20.9038
1233 | 277.7778 | 38.6667 | 19.8647
1234 | 277.7778 | 38.6667 | 19.27
1235 | 277.7778 | 38.6667 | 19.2201
1236 | 277.7778 | 38.6667 | 18.5757
1237 | 277.7778 | 38.6667 | 18.4557
1238 | 277.7778 | 38.6667 | 17.411
1239 | 277.7778 | 38.6667 | 15.8176
1240 | 277.7778 | 38.6667 | 16.7074
1241 | 277.7778 | 38.6667 | 19.1384
1242 | 277.7778 | 38.6667 | 27.0387
1243 | 277.7778 | 38.6667 | 22.7895
1244 | 277.7778 | 38.6667 | 18.6021
1245 | 277.7778 | 38.6667 | 17.3316
1246 | 277.7778 | 38.6667 | 15.195
1247 | 277.7778 | 38.6667 | 11.8702
1248 | 277.7778 | 38.6667 | 15.8079
1249 | 277.7778 | 38.6667 | 15.1635
1250 | 277.7778 | 38.6667 | 15.0115
1251 | 277.7778 | 38.6667 | 15.2329
1252 | 277.7778 | 38.6667 | 15.1068
1253 | 277.7778 | 38.6667 | 15.6
1254 | 277.7778 | 38.6667 | 20.3903
1255 | 277.7778 | 38.6667 | 19.9214
1256 | 277.7778 | 38.6667 | 18.3829
1257 | 277.7778 | 38.6667 | 19.4144
1258 | 277.7778 | 38.6667 | 19.6948
1259 | 277.7778 | 38.6667 | 18.1245
1260 | 277.7778 | 38.6667 | 17.0416
1261 | 277.7778 | 38.6667 | 15.5069
1262 | 277.7778 | 38.6667 | 15.8974
1263 | 277.7778 | 38.6667 | 15.5316
1264 | 277.7778 | 38.6667 | 14.132
1265 | 277.7778 | 38.6667 | 17.3319
1266 | 277.7778 | 38.6667 | 20.1626
1267 | 277.7778 | 38.6667 | 17.6315
1268 | 277.7778 | 38.6667 | 14.7227
1269 | 277.7778 | 38.6667 | 19.7704
1270 | 277.7778 | 38.6667 | 19.1741
1271 | 277.7778 | 38.6667 | 18.4142
1272 | 277.7778 | 38.6667 | 19.3337
1273 | 277.7778 | 38.6667 | 18.6194
1274 | 277.7778 | 38.6667 | 18.0288
1275 | 277.7778 | 38.6667 | 17.3958
1276 | 277.7778 | 38.6667 | 15.1771
1277 | 277.7778 | 38.6667 | 15.0891
1278 | 277.7778 | 38.6667 | 14.8897
1279 | 277.7778 | 38.6667 | 15.8369
1280 | 277.7778 | 38.6667 | 16.9503
1281 | 277.7778 | 38.6667 | 16.4543
1282 | 277.7778 | 38.6667 | 18.5075
1283 | 277.7778 | 38.6667 | 16.5281
1284 | 277.7778 | 38.6667 | 16.3016
1285 | 277.7778 | 38.6667 | 16.0743
1286 | 277.7778 | 38.6667 | 15.7255
1287 | 277.7778 | 38.6667 | 15.7313
1288 | 277.7778 | 38.6667 | 15.746
1289 | 277.7778 | 38.6667 | 17.2826
1290 | 277.7778 | 38.6667 | 19.5495
1291 | 277.7778 | 38.6667 | 17.4821
1292 | 277.7778 | 38.6667 | 15.6298
1293 | 277.7778 | 38.6667 | 15.7792
1294 | 277.7778 | 38.6667 | 15.3122
1295 | 277.7778 | 38.6667 | 14.6767
1296 | 277.7778 | 38.6667 | 12.7684
1297 | 277.7778 | 38.6667 | 13.2852
1298 | 277.7778 | 38.6667 | 13.7344
1299 | 277.7778 | 38.6667 | 14.2209
1300 | 277.7778 | 38.6667 | 13.787
1301 | 277.7778 | 38.6667 | 13.1067
1302 | 277.7778 | 38.6667 | 12.4081
1303 | 277.7778 | 38.6667 | 12.9901
1304 | 277.7778 | 38.6667 | 13.8809
1305 | 277.7778 | 38.6667 | 17.211
1306 | 277.7778 | 38.6667 | 18.1619
1307 | 277.7778 | 38.6667 | 18.505
1308 | 277.7778 | 38.6667 | 18.4141
1309 | 277.7778 | 38.6667 | 17.7542
1310 | 277.7778 | 38.6667 | 16.5517
1311 | 277.7778 | 38.6667 | 16.7579
1312 | 277.7778 | 38.6667 | 16.6924
1313 | 277.7778 | 38.6667 | 20.3107
1314 | 277.7778 | 38.6667 | 16.7005
1315 | 277.7778 | 38.6667 | 17.1361
1316 | 277.7778 | 38.6667 | 17.7868
1317 | 277.7778 | 38.6667 | 17.2536
1318 | 277.7778 | 38.6667 | 17.2061
1319 | 277.7778 | 38.6667 | 16.4967
1320 | 277.7778 | 38.6667 | 15.925
1321 | 277.7778 | 38.6667 | 16.7342
1322 | 277.7778 | 38.6667 | 16.1575
1323 | 277.7778 | 38.6667 | 16.1386
1324 | 277.7778 | 38.6667 | 15.9518
1325 | 277.7778 | 38.6667 | 18.0146
1326 | 277.7778 | 38.6667 | 15.5082
1327 | 277.7778 | 38.6667 | 20.1233
1328 | 277.7778 | 38.6667 | 21.7349
1329 | 277.7778 | 38.6667 | 19.1513
1330 | 277.7778 | 38.6667 | 18.3186
1331 | 277.7778 | 38.6667 | 17.1561
1332 | 277.7778 | 38.6667 | 18.2694
1333 | 277.7778 | 38.6667 | 17.4333
1334 | 277.7778 | 38.6667 | 15.4022
1335 | 277.7778 | 38.6667 | 15.0047
1336 | 277.7778 | 38.6667 | 14.9384
1337 | 277.7778 | 38.6667 | 16.3708
1338 | 277.7778 | 38.6667 | 19.1396
1339 | 277.7778 | 38.6667 | 15.8719
1340 | 277.7778 | 38.6667 | 15.0295
1341 | 277.7778 | 38.6667 | 17.0214
1342 | 277.7778 | 38.6667 | 16.0781
1343 | 277.7778 | 38.6667 | 12.3785
1344 | 277.7778 | 38.6667 | 12.6102
1345 | 277.7778 | 38.6667 | 14.7738
1346 | 277.7778 | 38.6667 | 14.4174
1347 | 277.7778 | 38.6667 | 14.6817
1348 | 277.7778 | 38.6667 | 13.7276
1349 | 277.7778 | 38.6667 | 14.3568
1350 | 277.7778 | 38.6667 | 15.4944
1351 | 277.7778 | 38.6667 | 19.6045
1352 | 277.7778 | 38.6667 | 18.3979
1353 | 277.7778 | 38.6667 | 18.8461
1354 | 277.7778 | 38.6667 | 19.6043
1355 | 277.7778 | 38.6667 | 19.9377
1356 | 277.7778 | 38.6667 | 18.1873
1357 | 277.7778 | 38.6667 | 18.4316
1358 | 277.7778 | 38.6667 | 17.6613
1359 | 277.7778 | 38.6667 | 16.497
1360 | 277.7778 | 38.6667 | 15.8203
1361 | 277.7778 | 38.6667 | 18.4331
1362 | 277.7778 | 38.6667 | 24.0595
1363 | 277.7778 | 38.6667 | 18.7665
1364 | 277.7778 | 38.6667 | 18.9205
1365 | 277.7778 | 38.6667 | 16.9631
1366 | 277.7778 | 38.6667 | 18.0911
1367 | 277.7778 | 38.6667 | 14.2694
1368 | 277.7778 | 38.6667 | 14.9285
1369 | 277.7778 | 38.6667 | 14.1998
1370 | 277.7778 | 38.6667 | 14.2789
1371 | 277.7778 | 38.6667 | 14.4977
1372 | 277.7778 | 38.6667 | 14.9029
1373 | 277.7778 | 38.6667 | 15.6364
1374 | 277.7778 | 38.6667 | 18.6338
1375 | 277.7778 | 38.6667 | 21.798
1376 | 277.7778 | 38.6667 | 23.4461
1377 | 277.7778 | 38.6667 | 23.4051
1378 | 277.7778 | 38.6667 | 23.4931
1379 | 277.7778 | 38.6667 | 22.2995
1380 | 277.7778 | 38.6667 | 20.54
1381 | 277.7778 | 38.6667 | 20.8186
1382 | 277.7778 | 38.6667 | 20.5634
1383 | 277.7778 | 38.6667 | 19.8567
1384 | 277.7778 | 38.6667 | 18.8479
1385 | 277.7778 | 38.6667 | 20.5312
1386 | 277.7778 | 38.6667 | 31.6397
1387 | 277.7778 | 38.6667 | 31.1148
1388 | 277.7778 | 38.6667 | 20.8504
1389 | 277.7778 | 38.6667 | 17.5759
1390 | 277.7778 | 38.6667 | 17.2484
1391 | 277.7778 | 38.6667 | 15.1061
1392 | 277.7778 | 38.6667 | 16.8235
1393 | 277.7778 | 38.6667 | 15.1124
1394 | 277.7778 | 38.6667 | 14.7313
1395 | 277.7778 | 38.6667 | 15.1
1396 | 277.7778 | 38.6667 | 15.392
1397 | 277.7778 | 38.6667 | 15.6117
1398 | 277.7778 | 38.6667 | 18.2695
1399 | 277.7778 | 38.6667 | 18.3418
1400 | 277.7778 | 38.6667 | 22.8684
1401 | 277.7778 | 38.6667 | 22.2849
1402 | 277.7778 | 38.6667 | 21.6514
1403 | 277.7778 | 38.6667 | 18.6952
1404 | 277.7778 | 38.6667 | 17.5788
1405 | 277.7778 | 38.6667 | 16.9137
1406 | 277.7778 | 38.6667 | 17.0324
1407 | 277.7778 | 38.6667 | 16.4586
1408 | 277.7778 | 38.6667 | 18.4725
1409 | 277.7778 | 38.6667 | 19.3347
1410 | 277.7778 | 38.6667 | 23.7013
1411 | 277.7778 | 38.6667 | 21.6871
1412 | 277.7778 | 38.6667 | 17.7564
1413 | 277.7778 | 38.6667 | 17.2088
1414 | 277.7778 | 38.6667 | 12.7211
1415 | 277.7778 | 38.6667 | 14.2351
1416 | 277.7778 | 38.6667 | 14.3292
1417 | 277.7778 | 38.6667 | 13.2913
1418 | 277.7778 | 38.6667 | 15.4417
1419 | 277.7778 | 38.6667 | 15.6353
1420 | 277.7778 | 38.6667 | 14.4301
1421 | 277.7778 | 38.6667 | 15.0922
1422 | 277.7778 | 38.6667 | 16.4532
1423 | 277.7778 | 38.6667 | 20.5077
1424 | 277.7778 | 38.6667 | 20.4198
1425 | 277.7778 | 38.6667 | 19.8257
1426 | 277.7778 | 38.6667 | 19.3435
1427 | 277.7778 | 38.6667 | 15.8692
1428 | 277.7778 | 38.6667 | 16.5991
1429 | 277.7778 | 38.6667 | 14.9905
1430 | 277.7778 | 38.6667 | 13.5303
1431 | 277.7778 | 38.6667 | 15.4911
1432 | 277.7778 | 38.6667 | 17.0004
1433 | 277.7778 | 38.6667 | 19.3318
1434 | 277.7778 | 38.6667 | 23.4246
1435 | 277.7778 | 38.6667 | 25.1597
1436 | 277.7778 | 38.6667 | 18.0022
1437 | 277.7778 | 38.6667 | 16.1044
1438 | 277.7778 | 38.6667 | 16.7027
1439 | 277.7778 | 38.6667 | 17.4992
1440 | 277.7778 | 38.6667 | 19.3963
1441 | 277.7778 | 38.6667 | 17.3432
1442 | 277.7778 | 38.6667 | 17.1702
1443 | 277.7778 | 38.6667 | 17.1543
1444 | 277.7778 | 38.6667 | 17.2476
1445 | 277.7778 | 38.6667 | 17.207
1446 | 277.7778 | 38.6667 | 16.8888
1447 | 277.7778 | 38.6667 | 17.5338
1448 | 277.7778 | 38.6667 | 19.3965
1449 | 277.7778 | 38.6667 | 18.472
1450 | 277.7778 | 38.6667 | 21.5671
1451 | 277.7778 | 38.6667 | 18.4947
1452 | 277.7778 | 38.6667 | 17.3535
1453 | 277.7778 | 38.6667 | 16.177
1454 | 277.7778 | 38.6667 | 15.8374
1455 | 277.7778 | 38.6667 | 17.5811
1456 | 277.7778 | 38.6667 | 18.3315
1457 | 277.7778 | 38.6667 | 22.598
1458 | 277.7778 | 38.6667 | 26.1551
1459 | 277.7778 | 38.6667 | 21.386
1460 | 277.7778 | 38.6667 | 15.4748
1461 | 277.7778 | 38.6667 | 17.0173
1462 | 277.7778 | 38.6667 | 15.8856
1463 | 277.7778 | 38.6667 | 14.3118
1464 | 277.7778 | 38.6667 | 13.7566
1465 | 277.7778 | 38.6667 | 11.5714
1466 | 277.7778 | 38.6667 | 11.2513
1467 | 277.7778 | 38.6667 | 11.3446
1468 | 277.7778 | 38.6667 | 12.8662
1469 | 277.7778 | 38.6667 | 13.9596
1470 | 277.7778 | 38.6667 | 15.4537
1471 | 277.7778 | 38.6667 | 16.1981
1472 | 277.7778 | 38.6667 | 16.3225
1473 | 277.7778 | 38.6667 | 16.0215
1474 | 277.7778 | 38.6667 | 16.6023
1475 | 277.7778 | 38.6667 | 16.8895
1476 | 277.7778 | 38.6667 | 16.6048
1477 | 277.7778 | 38.6667 | 16.2314
1478 | 277.7778 | 38.6667 | 16.4638
1479 | 277.7778 | 38.6667 | 18.0987
1480 | 277.7778 | 38.6667 | 19.2027
1481 | 277.7778 | 38.6667 | 20.1646
1482 | 277.7778 | 38.6667 | 24.3221
1483 | 277.7778 | 38.6667 | 24.6325
1484 | 277.7778 | 38.6667 | 19.1
1485 | 277.7778 | 38.6667 | 16.6163
1486 | 277.7778 | 38.6667 | 16.959
1487 | 277.7778 | 38.6667 | 17.6007
1488 | 277.7778 | 38.6667 | 17.7043
1489 | 277.7778 | 38.6667 | 16.8915
1490 | 277.7778 | 38.6667 | 17.0335
1491 | 277.7778 | 38.6667 | 16.8601
1492 | 277.7778 | 38.6667 | 17.2627
1493 | 277.7778 | 38.6667 | 17.3925
1494 | 277.7778 | 38.6667 | 22.9291
1495 | 277.7778 | 38.6667 | 27.0347
1496 | 277.7778 | 38.6667 | 27.3599
1497 | 277.7778 | 38.6667 | 20.1241
1498 | 277.7778 | 38.6667 | 18.5872
1499 | 277.7778 | 38.6667 | 17.0343
1500 | 277.7778 | 38.6667 | 16.2235
1501 | 277.7778 | 38.6667 | 16.0593
1502 | 277.7778 | 38.6667 | 17.077
1503 | 277.7778 | 38.6667 | 17.96
1504 | 277.7778 | 38.6667 | 16.7353
1505 | 277.7778 | 38.6667 | 21.3749
1506 | 277.7778 | 38.6667 | 22.5338
1507 | 277.7778 | 38.6667 | 21.2778
1508 | 277.7778 | 38.6667 | 16.1471
1509 | 277.7778 | 38.6667 | 18.7061
1510 | 277.7778 | 38.6667 | 15.6214
1511 | 277.7778 | 38.6667 | 14.4788
1512 | 277.7778 | 38.6667 | 14.1883
1513 | 277.7778 | 38.6667 | 14.1066
1514 | 277.7778 | 38.6667 | 13.8684
1515 | 277.7778 | 38.6667 | 14.1379
1516 | 277.7778 | 38.6667 | 14.8913
1517 | 277.7778 | 38.6667 | 15.3106
1518 | 277.7778 | 38.6667 | 15.4564
1519 | 277.7778 | 38.6667 | 17.8569
1520 | 277.7778 | 38.6667 | 16.7824
1521 | 277.7778 | 38.6667 | 16.3317
1522 | 277.7778 | 38.6667 | 14.7236
1523 | 277.7778 | 38.6667 | 14.0407
1524 | 277.7778 | 38.6667 | 13.5102
1525 | 277.7778 | 38.6667 | 13.8095
1526 | 277.7778 | 38.6667 | 14.5359
1527 | 277.7778 | 38.6667 | 17.0542
1528 | 277.7778 | 38.6667 | 18.8636
1529 | 277.7778 | 38.6667 | 18.0555
1530 | 277.7778 | 38.6667 | 25.314
1531 | 277.7778 | 38.6667 | 19.3543
1532 | 277.7778 | 38.6667 | 15.4205
1533 | 277.7778 | 38.6667 | 13.8687
1534 | 277.7778 | 38.6667 | 12.7887
1535 | 277.7778 | 38.6667 | 14.7091
1536 | 277.7778 | 38.6667 | 15.3653
1537 | 277.7778 | 38.6667 | 14.8939
1538 | 277.7778 | 38.6667 | 15.0271
1539 | 277.7778 | 38.6667 | 15.045
1540 | 277.7778 | 38.6667 | 15.035
1541 | 277.7778 | 38.6667 | 14.2094
1542 | 277.7778 | 38.6667 | 19.2407
1543 | 277.7778 | 38.6667 | 23.5222
1544 | 277.7778 | 38.6667 | 22.7753
1545 | 277.7778 | 38.6667 | 16.6762
1546 | 277.7778 | 38.6667 | 14.2265
1547 | 277.7778 | 38.6667 | 14.0651
1548 | 277.7778 | 38.6667 | 16.3677
1549 | 277.7778 | 38.6667 | 16.6891
1550 | 277.7778 | 38.6667 | 13.5368
1551 | 277.7778 | 38.6667 | 14.6383
1552 | 277.7778 | 38.6667 | 18.402
1553 | 277.7778 | 38.6667 | 22.2436
1554 | 277.7778 | 38.6667 | 30.1
1555 | 277.7778 | 38.6667 | 29.3788
1556 | 277.7778 | 38.6667 | 17.6023
1557 | 277.7778 | 38.6667 | 14.7002
1558 | 277.7778 | 38.6667 | 16.916
1559 | 277.7778 | 38.6667 | 16.6256
1560 | 277.7778 | 38.6667 | 16.1075
1561 | 277.7778 | 38.6667 | 15.3483
1562 | 277.7778 | 38.6667 | 15.2936
1563 | 277.7778 | 38.6667 | 14.9204
1564 | 277.7778 | 38.6667 | 15.6625
1565 | 277.7778 | 38.6667 | 17.0912
1566 | 277.7778 | 38.6667 | 19.6053
1567 | 277.7778 | 38.6667 | 19.8802
1568 | 277.7778 | 38.6667 | 19.5558
1569 | 277.7778 | 38.6667 | 17.5568
1570 | 277.7778 | 38.6667 | 17.9288
1571 | 277.7778 | 38.6667 | 17.2515
1572 | 277.7778 | 38.6667 | 16.8347
1573 | 277.7778 | 38.6667 | 16.8822
1574 | 277.7778 | 38.6667 | 16.8341
1575 | 277.7778 | 38.6667 | 16.783
1576 | 277.7778 | 38.6667 | 16.5414
1577 | 277.7778 | 38.6667 | 16.976
1578 | 277.7778 | 38.6667 | 22.3243
1579 | 277.7778 | 38.6667 | 18.9845
1580 | 277.7778 | 38.6667 | 20.3594
1581 | 277.7778 | 38.6667 | 17.3651
1582 | 277.7778 | 38.6667 | 16.655
1583 | 277.7778 | 38.6667 | 14.9729
1584 | 277.7778 | 38.6667 | 13.1259
1585 | 277.7778 | 38.6667 | 11.1348
1586 | 277.7778 | 38.6667 | 11.0967
1587 | 277.7778 | 38.6667 | 11.5336
1588 | 277.7778 | 38.6667 | 12.2647
1589 | 277.7778 | 38.6667 | 15.7875
1590 | 277.7778 | 38.6667 | 19.7868
1591 | 277.7778 | 38.6667 | 16.9598
1592 | 277.7778 | 38.6667 | 16.5949
1593 | 277.7778 | 38.6667 | 15.4184
1594 | 277.7778 | 38.6667 | 17.8238
1595 | 277.7778 | 38.6667 | 16.0953
1596 | 277.7778 | 38.6667 | 14.7962
1597 | 277.7778 | 38.6667 | 13.8959
1598 | 277.7778 | 38.6667 | 15.4099
1599 | 277.7778 | 38.6667 | 16.1421
1600 | 277.7778 | 38.6667 | 15.3518
1601 | 277.7778 | 38.6667 | 17.0899
1602 | 277.7778 | 38.6667 | 19.4125
1603 | 277.7778 | 38.6667 | 19.8759
1604 | 277.7778 | 38.6667 | 16.6691
1605 | 277.7778 | 38.6667 | 15.4249
1606 | 277.7778 | 38.6667 | 16.7687
1607 | 277.7778 | 38.6667 | 13.1328
1608 | 277.7778 | 38.6667 | 13.3091
1609 | 277.7778 | 38.6667 | 12.7514
1610 | 277.7778 | 38.6667 | 10.5725
1611 | 277.7778 | 38.6667 | 10.2734
1612 | 277.7778 | 38.6667 | 9.5403
1613 | 277.7778 | 38.6667 | 9.1766
1614 | 277.7778 | 38.6667 | 10.7602
1615 | 277.7778 | 38.6667 | 11.8893
1616 | 277.7778 | 38.6667 | 15.7219
1617 | 277.7778 | 38.6667 | 15.3308
1618 | 277.7778 | 38.6667 | 15.7631
1619 | 277.7778 | 38.6667 | 15.2804
1620 | 277.7778 | 38.6667 | 14.3907
1621 | 277.7778 | 38.6667 | 13.9447
1622 | 277.7778 | 38.6667 | 14.7597
1623 | 277.7778 | 38.6667 | 14.5168
1624 | 277.7778 | 38.6667 | 16.8449
1625 | 277.7778 | 38.6667 | 17.8251
1626 | 277.7778 | 38.6667 | 19.5366
1627 | 277.7778 | 38.6667 | 19.4721
1628 | 277.7778 | 38.6667 | 17.2637
1629 | 277.7778 | 38.6667 | 14.9298
1630 | 277.7778 | 38.6667 | 13.6905
1631 | 277.7778 | 38.6667 | 10.4464
1632 | 277.7778 | 38.6667 | 9.1004
1633 | 277.7778 | 38.6667 | 8.9098
1634 | 277.7778 | 38.6667 | 7.3467
1635 | 277.7778 | 38.6667 | 7.3467
1636 | 277.7778 | 38.6667 | 7.2359
1637 | 277.7778 | 38.6667 | 6.778
1638 | 277.7778 | 38.6667 | 6.3544
1639 | 277.7778 | 38.6667 | 6.9721
1640 | 277.7778 | 38.6667 | 6.873
1641 | 277.7778 | 38.6667 | 9.1697
1642 | 277.7778 | 38.6667 | 10.3321
1643 | 277.7778 | 38.6667 | 11.1708
1644 | 277.7778 | 38.6667 | 9.1473
1645 | 277.7778 | 38.6667 | 7.8071
1646 | 277.7778 | 38.6667 | 7.3467
1647 | 277.7778 | 38.6667 | 7.3526
1648 | 277.7778 | 38.6667 | 8.1098
1649 | 277.7778 | 38.6667 | 14.4026
1650 | 277.7778 | 38.6667 | 17.5549
1651 | 277.7778 | 38.6667 | 18.2953
1652 | 277.7778 | 38.6667 | 16.1573
1653 | 277.7778 | 38.6667 | 15.7462
1654 | 277.7778 | 38.6667 | 15.4054
1655 | 277.7778 | 38.6667 | 12.6957
1656 | 277.7778 | 38.6667 | 12.4406
1657 | 277.7778 | 38.6667 | 8.3086
1658 | 277.7778 | 38.6667 | 7.9655
1659 | 277.7778 | 38.6667 | 10.7868
1660 | 277.7778 | 38.6667 | 9.8916
1661 | 277.7778 | 38.6667 | 11.317
1662 | 277.7778 | 38.6667 | 17.1821
1663 | 277.7778 | 38.6667 | 14.1979
1664 | 277.7778 | 38.6667 | 14.2856
1665 | 277.7778 | 38.6667 | 14.0205
1666 | 277.7778 | 38.6667 | 13.5112
1667 | 277.7778 | 38.6667 | 13.164
1668 | 277.7778 | 38.6667 | 12.9436
1669 | 277.7778 | 38.6667 | 13.6222
1670 | 277.7778 | 38.6667 | 12.8537
1671 | 277.7778 | 38.6667 | 12.8288
1672 | 277.7778 | 38.6667 | 12.7677
1673 | 277.7778 | 38.6667 | 13.9915
1674 | 277.7778 | 38.6667 | 17.9972
1675 | 277.7778 | 38.6667 | 17.0244
1676 | 277.7778 | 38.6667 | 13.7862
1677 | 277.7778 | 38.6667 | 12.6627
1678 | 277.7778 | 38.6667 | 11.6869
1679 | 277.7778 | 38.6667 | 12.6851
1680 | 277.7778 | 38.6667 | 13.3947
1681 | 277.7778 | 38.6667 | 12.9753
1682 | 277.7778 | 38.6667 | 12.5888
1683 | 277.7778 | 38.6667 | 12.404
1684 | 277.7778 | 38.6667 | 12.289
1685 | 277.7778 | 38.6667 | 13.523
1686 | 277.7778 | 38.6667 | 13.7852
1687 | 277.7778 | 38.6667 | 14.7071
1688 | 277.7778 | 38.6667 | 13.9178
1689 | 277.7778 | 38.6667 | 14.3185
1690 | 277.7778 | 38.6667 | 13.8411
1691 | 277.7778 | 38.6667 | 12.0781
1692 | 277.7778 | 38.6667 | 12.0848
1693 | 277.7778 | 38.6667 | 10.3128
1694 | 277.7778 | 38.6667 | 11.2949
1695 | 277.7778 | 38.6667 | 12.3166
1696 | 277.7778 | 38.6667 | 12.2111
1697 | 277.7778 | 38.6667 | 13.4574
1698 | 277.7778 | 38.6667 | 18.7331
1699 | 277.7778 | 38.6667 | 19.5483
1700 | 277.7778 | 38.6667 | 13.5526
1701 | 277.7778 | 38.6667 | 11.1362
1702 | 277.7778 | 38.6667 | 9.3665
1703 | 277.7778 | 38.6667 | 9.3975
1704 | 277.7778 | 38.6667 | 10.103
1705 | 277.7778 | 38.6667 | 9.7673
1706 | 277.7778 | 38.6667 | 10.8683
1707 | 277.7778 | 38.6667 | 11.8927
1708 | 277.7778 | 38.6667 | 10.4196
1709 | 277.7778 | 38.6667 | 10.6194
1710 | 277.7778 | 38.6667 | 13.997
1711 | 277.7778 | 38.6667 | 16.829
1712 | 277.7778 | 38.6667 | 19.3391
1713 | 277.7778 | 38.6667 | 20.9564
1714 | 277.7778 | 38.6667 | 19.3254
1715 | 277.7778 | 38.6667 | 19.4047
1716 | 277.7778 | 38.6667 | 16.4361
1717 | 277.7778 | 38.6667 | 14.7227
1718 | 277.7778 | 38.6667 | 13.1749
1719 | 277.7778 | 38.6667 | 14.8892
1720 | 277.7778 | 38.6667 | 12.7037
1721 | 277.7778 | 38.6667 | 15.1788
1722 | 277.7778 | 38.6667 | 23.6685
1723 | 277.7778 | 38.6667 | 25.0439
1724 | 277.7778 | 38.6667 | 15.7858
1725 | 277.7778 | 38.6667 | 12.8269
1726 | 277.7778 | 38.6667 | 10.7753
1727 | 277.7778 | 38.6667 | 9.7237
1728 | 277.7778 | 38.6667 | 12.2882
1729 | 277.7778 | 38.6667 | 11.8829
1730 | 277.7778 | 38.6667 | 11.6041
1731 | 277.7778 | 38.6667 | 11.7613
1732 | 277.7778 | 38.6667 | 10.8669
1733 | 277.7778 | 38.6667 | 12.447
1734 | 277.7778 | 38.6667 | 16.2375
1735 | 277.7778 | 38.6667 | 23.3753
1736 | 277.7778 | 38.6667 | 23.519
1737 | 277.7778 | 38.6667 | 16.5246
1738 | 277.7778 | 38.6667 | 15.4714
1739 | 277.7778 | 38.6667 | 13.4571
1740 | 277.7778 | 38.6667 | 12.6081
1741 | 277.7778 | 38.6667 | 12.5151
1742 | 277.7778 | 38.6667 | 12.4318
1743 | 277.7778 | 38.6667 | 12.7961
1744 | 277.7778 | 38.6667 | 14.3726
1745 | 277.7778 | 38.6667 | 18.2772
1746 | 277.7778 | 38.6667 | 20.6392
1747 | 277.7778 | 38.6667 | 23.3929
1748 | 277.7778 | 38.6667 | 18.3177
1749 | 277.7778 | 38.6667 | 14.1773
1750 | 277.7778 | 38.6667 | 12.3416
1751 | 277.7778 | 38.6667 | 9.8625
1752 | 277.7778 | 38.6667 | 9.8997
1753 | 277.7778 | 38.6667 | 8.6452
1754 | 277.7778 | 38.6667 | 11.1218
1755 | 277.7778 | 38.6667 | 11.1626
1756 | 277.7778 | 38.6667 | 10.5002
1757 | 277.7778 | 38.6667 | 8.782
1758 | 277.7778 | 38.6667 | 12.9475
1759 | 277.7778 | 38.6667 | 16.7023
1760 | 277.7778 | 38.6667 | 16.4035
1761 | 277.7778 | 38.6667 | 15.0135
1762 | 277.7778 | 38.6667 | 14.0755
1763 | 277.7778 | 38.6667 | 14.8901
1764 | 277.7778 | 38.6667 | 12.9807
1765 | 277.7778 | 38.6667 | 11.5144
1766 | 277.7778 | 38.6667 | 11.2834
1767 | 277.7778 | 38.6667 | 12.2932
1768 | 277.7778 | 38.6667 | 13.5763
1769 | 277.7778 | 38.6667 | 13.2293
1770 | 277.7778 | 38.6667 | 16.5548
1771 | 277.7778 | 38.6667 | 13.3124
1772 | 277.7778 | 38.6667 | 10.3186
1773 | 277.7778 | 38.6667 | 8.9142
1774 | 277.7778 | 38.6667 | 14.1288
1775 | 277.7778 | 38.6667 | 12.8045
1776 | 277.7778 | 38.6667 | 14.9313
1777 | 277.7778 | 38.6667 | 12.4693
1778 | 277.7778 | 38.6667 | 14.2593
1779 | 277.7778 | 38.6667 | 14.2161
1780 | 277.7778 | 38.6667 | 13.4619
1781 | 277.7778 | 38.6667 | 14.622
1782 | 277.7778 | 38.6667 | 12.3441
1783 | 277.7778 | 38.6667 | 13.4294
1784 | 277.7778 | 38.6667 | 13.1711
1785 | 277.7778 | 38.6667 | 10.2093
1786 | 277.7778 | 38.6667 | 9.2184
1787 | 277.7778 | 38.6667 | 7.5361
1788 | 277.7778 | 38.6667 | -8.0166
1789 | 277.7778 | 38.6667 | 7.0747
1790 | 277.7778 | 38.6667 | 7.2272
1791 | 277.7778 | 38.6667 | 8.486
1792 | 277.7778 | 38.6667 | 12.2057
1793 | 277.7778 | 38.6667 | 16.9984
1794 | 277.7778 | 38.6667 | 17.7075
1795 | 277.7778 | 38.6667 | 17.4817
1796 | 277.7778 | 38.6667 | 17.0728
1797 | 277.7778 | 38.6667 | 13.6465
1798 | 277.7778 | 38.6667 | 12.6913
1799 | 277.7778 | 38.6667 | 7.1821
1800 | 277.7778 | 38.6667 | 8.0835
1801 | 277.7778 | 38.6667 | 7.338
1802 | 277.7778 | 38.6667 | 6.2301
1803 | 277.7778 | 38.6667 | 4.8929
1804 | 277.7778 | 38.6667 | 5.4319
1805 | 277.7778 | 38.6667 | 6.456
1806 | 277.7778 | 38.6667 | 4.8314
1807 | 277.7778 | 38.6667 | 5.3536
1808 | 277.7778 | 38.6667 | 6.3679
1809 | 277.7778 | 38.6667 | 7.2712
1810 | 277.7778 | 38.6667 | 6.7814
1811 | 277.7778 | 38.6667 | 6.6067
1812 | 277.7778 | 38.6667 | 6.622
1813 | 277.7778 | 38.6667 | 7.2653
1814 | 277.7778 | 38.6667 | 7.2682
1815 | 277.7778 | 38.6667 | 7.321
1816 | 277.7778 | 38.6667 | 8.0319
1817 | 277.7778 | 38.6667 | 10.3016
1818 | 277.7778 | 38.6667 | 16.3662
1819 | 277.7778 | 38.6667 | 18.1462
1820 | 277.7778 | 38.6667 | 14.2857
1821 | 277.7778 | 38.6667 | 12.7153
1822 | 277.7778 | 38.6667 | 8.8975
1823 | 277.7778 | 38.6667 | 6.7422
1824 | 277.7778 | 38.6667 | 6.801
1825 | 277.7778 | 38.6667 | 6.0473
1826 | 277.7778 | 38.6667 | 4.9095
1827 | 277.7778 | 38.6667 | 6.452
1828 | 277.7778 | 38.6667 | 7.9048
1829 | 277.7778 | 38.6667 | 10.0845
1830 | 277.7778 | 38.6667 | 14.7136
1831 | 277.7778 | 38.6667 | 15.0825
1832 | 277.7778 | 38.6667 | 8.0734
1833 | 277.7778 | 38.6667 | 12.7703
1834 | 277.7778 | 38.6667 | 11.5256
1835 | 277.7778 | 38.6667 | 11.351
1836 | 277.7778 | 38.6667 | 10.652
1837 | 277.7778 | 38.6667 | 15.1313
1838 | 277.7778 | 38.6667 | 11.6552
1839 | 277.7778 | 38.6667 | 12.4376
1840 | 277.7778 | 38.6667 | 10.6646
1841 | 277.7778 | 38.6667 | 12.6979
1842 | 277.7778 | 38.6667 | 15.9963
1843 | 277.7778 | 38.6667 | 21.1519
1844 | 277.7778 | 38.6667 | 12.9044
1845 | 277.7778 | 38.6667 | 9.3047
1846 | 277.7778 | 38.6667 | 11.8334
1847 | 277.7778 | 38.6667 | 10.6678
1848 | 277.7778 | 38.6667 | 9.8898
1849 | 277.7778 | 38.6667 | 9.8539
1850 | 277.7778 | 38.6667 | 9.4885
1851 | 277.7778 | 38.6667 | 9.6184
1852 | 277.7778 | 38.6667 | 10.0538
1853 | 277.7778 | 38.6667 | 10.5899
1854 | 277.7778 | 38.6667 | 11.7852
1855 | 277.7778 | 38.6667 | 16.4039
1856 | 277.7778 | 38.6667 | 12.8281
1857 | 277.7778 | 38.6667 | 11.9095
1858 | 277.7778 | 38.6667 | 11.7953
1859 | 277.7778 | 38.6667 | 11.536
1860 | 277.7778 | 38.6667 | 11.3017
1861 | 277.7778 | 38.6667 | 11.508
1862 | 277.7778 | 38.6667 | 11.2016
1863 | 277.7778 | 38.6667 | 10.077
1864 | 277.7778 | 38.6667 | 12.3629
1865 | 277.7778 | 38.6667 | 13.5828
1866 | 277.7778 | 38.6667 | 17.0169
1867 | 277.7778 | 38.6667 | 6.331
1868 | 277.7778 | 38.6667 | 15.0843
1869 | 277.7778 | 38.6667 | 13.3424
1870 | 277.7778 | 38.6667 | 10.6089
1871 | 277.7778 | 38.6667 | 8.877
1872 | 277.7778 | 38.6667 | 11.5188
1873 | 277.7778 | 38.6667 | 11.2303
1874 | 277.7778 | 38.6667 | 11.2955
1875 | 277.7778 | 38.6667 | 11.345
1876 | 277.7778 | 38.6667 | 12.6251
1877 | 277.7778 | 38.6667 | 11.7956
1878 | 277.7778 | 38.6667 | 14.1987
1879 | 277.7778 | 38.6667 | 16.9083
1880 | 277.7778 | 38.6667 | 18.4555
1881 | 277.7778 | 38.6667 | 15.4575
1882 | 277.7778 | 38.6667 | 13.9565
1883 | 277.7778 | 38.6667 | 14.2611
1884 | 277.7778 | 38.6667 | 13.1794
1885 | 277.7778 | 38.6667 | 13.8478
1886 | 277.7778 | 38.6667 | 13.4928
1887 | 277.7778 | 38.6667 | 15.0856
1888 | 277.7778 | 38.6667 | 15.3388
1889 | 277.7778 | 38.6667 | 16.5447
1890 | 277.7778 | 38.6667 | 20.8174
1891 | 277.7778 | 38.6667 | 29.0315
1892 | 277.7778 | 38.6667 | 15.9937
1893 | 277.7778 | 38.6667 | 13.1392
1894 | 277.7778 | 38.6667 | 13.8645
1895 | 277.7778 | 38.6667 | 12.3992
1896 | 277.7778 | 38.6667 | 13.2412
1897 | 277.7778 | 38.6667 | 12.6679
1898 | 277.7778 | 38.6667 | 12.1929
1899 | 277.7778 | 38.6667 | 12.268
1900 | 277.7778 | 38.6667 | 12.013
1901 | 277.7778 | 38.6667 | 13.9344
1902 | 277.7778 | 38.6667 | 15.6414
1903 | 277.7778 | 38.6667 | 20.5507
1904 | 277.7778 | 38.6667 | 24.5328
1905 | 277.7778 | 38.6667 | 19.9269
1906 | 277.7778 | 38.6667 | 16.9293
1907 | 277.7778 | 38.6667 | 14.7245
1908 | 277.7778 | 38.6667 | 13.2888
1909 | 277.7778 | 38.6667 | 13.9343
1910 | 277.7778 | 38.6667 | 13.5859
1911 | 277.7778 | 38.6667 | 14.1116
1912 | 277.7778 | 38.6667 | 15.3106
1913 | 277.7778 | 38.6667 | 16.2837
1914 | 277.7778 | 38.6667 | 22.7148
1915 | 277.7778 | 38.6667 | 31.2908
1916 | 277.7778 | 38.6667 | 19.8702
1917 | 277.7778 | 38.6667 | 14.9787
1918 | 277.7778 | 38.6667 | 11.9641
1919 | 277.7778 | 38.6667 | 12.3935
1920 | 277.7778 | 38.6667 | 12.2254
1921 | 277.7778 | 38.6667 | 12.1674
1922 | 277.7778 | 38.6667 | 11.6251
1923 | 277.7778 | 38.6667 | 11.624
1924 | 277.7778 | 38.6667 | 12.3418
1925 | 277.7778 | 38.6667 | 13.6763
1926 | 277.7778 | 38.6667 | 14.2192
1927 | 277.7778 | 38.6667 | 17.0629
1928 | 277.7778 | 38.6667 | 13.667
1929 | 277.7778 | 38.6667 | 11.1962
1930 | 277.7778 | 38.6667 | 16.678
1931 | 277.7778 | 38.6667 | 15.3653
1932 | 277.7778 | 38.6667 | 13.3944
1933 | 277.7778 | 38.6667 | 13.2477
1934 | 277.7778 | 38.6667 | 13.2356
1935 | 277.7778 | 38.6667 | 13.9131
1936 | 277.7778 | 38.6667 | 15.5048
1937 | 277.7778 | 38.6667 | 19.7675
1938 | 277.7778 | 38.6667 | 20.2985
1939 | 277.7778 | 38.6667 | 19.2013
1940 | 277.7778 | 38.6667 | 15.7735
1941 | 277.7778 | 38.6667 | 12.929
1942 | 277.7778 | 38.6667 | 14.4247
1943 | 277.7778 | 38.6667 | 12.549
1944 | 277.7778 | 38.6667 | 12.6236
1945 | 277.7778 | 38.6667 | 10.5616
1946 | 277.7778 | 38.6667 | 8.2205
1947 | 277.7778 | 38.6667 | 8.2708
1948 | 277.7778 | 38.6667 | 7.8677
1949 | 277.7778 | 38.6667 | 7.2375
1950 | 277.7778 | 38.6667 | 7.0845
1951 | 277.7778 | 38.6667 | 7.369
1952 | 277.7778 | 38.6667 | 11.9396
1953 | 277.7778 | 38.6667 | 12.3426
1954 | 277.7778 | 38.6667 | 12.3191
1955 | 277.7778 | 38.6667 | 13.152
1956 | 277.7778 | 38.6667 | 12.3191
1957 | 277.7778 | 38.6667 | 10.9887
1958 | 277.7778 | 38.6667 | 7.3719
1959 | 277.7778 | 38.6667 | 8.8987
1960 | 277.7778 | 38.6667 | 8.1773
1961 | 277.7778 | 38.6667 | 11.5452
1962 | 277.7778 | 38.6667 | 16.7094
1963 | 277.7778 | 38.6667 | 16.6382
1964 | 277.7778 | 38.6667 | 13.0796
1965 | 277.7778 | 38.6667 | 11.9027
1966 | 277.7778 | 38.6667 | 12.4068
1967 | 277.7778 | 38.6667 | 9.4079
1968 | 277.7778 | 38.6667 | 15.4187
1969 | 277.7778 | 38.6667 | 7.7092
1970 | 277.7778 | 38.6667 | 8.1445
1971 | 277.7778 | 38.6667 | 7.6952
1972 | 277.7778 | 38.6667 | 7.5528
1973 | 277.7778 | 38.6667 | 7.4767
1974 | 277.7778 | 38.6667 | 7.6623
1975 | 277.7778 | 38.6667 | 6.0282
1976 | 277.7778 | 38.6667 | 7.9174
1977 | 277.7778 | 38.6667 | 6.8399
1978 | 277.7778 | 38.6667 | 2.3334
1979 | 277.7778 | 38.6667 | -7.7607
1980 | 277.7778 | 38.6667 | -9.3724
1981 | 277.7778 | 38.6667 | -12.7
1982 | 277.7778 | 38.6667 | -24.864
1983 | 277.7778 | 38.6667 | 2.6802
1984 | 277.7778 | 38.6667 | 6.1366
1985 | 277.7778 | 38.6667 | 7.1342
1986 | 277.7778 | 38.6667 | 14.1
1987 | 277.7778 | 38.6667 | 16.5735
1988 | 277.7778 | 38.6667 | 14.4253
1989 | 277.7778 | 38.6667 | 15.8811
1990 | 277.7778 | 38.6667 | 18.2074
1991 | 277.7778 | 38.6667 | 13.2581
1992 | 277.7778 | 38.6667 | 13.2028
1993 | 277.7778 | 38.6667 | 12.9014
1994 | 277.7778 | 38.6667 | 14.0895
1995 | 277.7778 | 38.6667 | 12.8928
1996 | 277.7778 | 38.6667 | 13.0795
1997 | 277.7778 | 38.6667 | 16.28
1998 | 277.7778 | 38.6667 | 21.4136
1999 | 277.7778 | 38.6667 | 19.2343
2000 | 277.7778 | 38.6667 | 15.7585
2001 | 277.7778 | 38.6667 | 13.1347
2002 | 277.7778 | 38.6667 | 13.0394
2003 | 277.7778 | 38.6667 | 11.9455
2004 | 277.7778 | 38.6667 | 11.7578
2005 | 277.7778 | 38.6667 | 11.7637
2006 | 277.7778 | 38.6667 | 12.4013
2007 | 277.7778 | 38.6667 | 13.7014
2008 | 277.7778 | 38.6667 | 14.2967
2009 | 277.7778 | 38.6667 | 13.3955
2010 | 277.7778 | 38.6667 | 20.6397
2011 | 277.7778 | 38.6667 | 20.2004
2012 | 277.7778 | 38.6667 | 18.5685
2013 | 277.7778 | 38.6667 | 19.1933
2014 | 277.7778 | 38.6667 | 16.8449
2015 | 277.7778 | 38.6667 | 14.1264
2016 | 277.7778 | 38.6667 | 14.545
2017 | 277.7778 | 38.6667 | 14.0563
2018 | 277.7778 | 38.6667 | 15.2017
2019 | 277.7778 | 38.6667 | 15.2864
2020 | 277.7778 | 38.6667 | 15.3913
2021 | 277.7778 | 38.6667 | 14.704
2022 | 277.7778 | 38.6667 | 21.8898
2023 | 277.7778 | 38.6667 | 19.9277
2024 | 277.7778 | 38.6667 | 18.9807
2025 | 277.7778 | 38.6667 | 14.053
2026 | 277.7778 | 38.6667 | 14.0389
2027 | 277.7778 | 38.6667 | 13.7603
2028 | 277.7778 | 38.6667 | 13.6195
2029 | 277.7778 | 38.6667 | 13.6274
2030 | 277.7778 | 38.6667 | 13.6664
2031 | 277.7778 | 38.6667 | 14.6615
2032 | 277.7778 | 38.6667 | 17.9359
2033 | 277.7778 | 38.6667 | 18.2426
2034 | 277.7778 | 38.6667 | 15.3729
2035 | 277.7778 | 38.6667 | 20.1119
2036 | 277.7778 | 38.6667 | 14.9594
2037 | 277.7778 | 38.6667 | 14.6691
2038 | 277.7778 | 38.6667 | 14.3817
2039 | 277.7778 | 38.6667 | 12.2595
2040 | 277.7778 | 38.6667 | 14.225
2041 | 277.7778 | 38.6667 | 14.602
2042 | 277.7778 | 38.6667 | 14.5168
2043 | 277.7778 | 38.6667 | 14.2978
2044 | 277.7778 | 38.6667 | 14.7977
2045 | 277.7778 | 38.6667 | 16.4441
2046 | 277.7778 | 38.6667 | 19.3327
2047 | 277.7778 | 38.6667 | 16.7746
2048 | 277.7778 | 38.6667 | 15.5942
2049 | 277.7778 | 38.6667 | 13.2685
2050 | 277.7778 | 38.6667 | 16.6145
2051 | 277.7778 | 38.6667 | 13.1917
2052 | 277.7778 | 38.6667 | 13.0849
2053 | 277.7778 | 38.6667 | 14.7937
2054 | 277.7778 | 38.6667 | 15.5152
2055 | 277.7778 | 38.6667 | 16.1894
2056 | 277.7778 | 38.6667 | 17.4045
2057 | 277.7778 | 38.6667 | 18.5002
2058 | 277.7778 | 38.6667 | 20.323
2059 | 277.7778 | 38.6667 | 33.2468
2060 | 277.7778 | 38.6667 | 18.0591
2061 | 277.7778 | 38.6667 | 14.2495
2062 | 277.7778 | 38.6667 | 14.1817
2063 | 277.7778 | 38.6667 | 15.2563
2064 | 277.7778 | 38.6667 | 14.4722
2065 | 277.7778 | 38.6667 | 14.3064
2066 | 277.7778 | 38.6667 | 13.9312
2067 | 277.7778 | 38.6667 | 13.4565
2068 | 277.7778 | 38.6667 | 15.1173
2069 | 277.7778 | 38.6667 | 15.1049
2070 | 277.7778 | 38.6667 | 16.0042
2071 | 277.7778 | 38.6667 | 16.3582
2072 | 277.7778 | 38.6667 | 14.6794
2073 | 277.7778 | 38.6667 | 12.7676
2074 | 277.7778 | 38.6667 | 10.3859
2075 | 277.7778 | 38.6667 | 9.9179
2076 | 277.7778 | 38.6667 | 9.8793
2077 | 277.7778 | 38.6667 | 9.9312
2078 | 277.7778 | 38.6667 | 10.6472
2079 | 277.7778 | 38.6667 | 14.6133
2080 | 277.7778 | 38.6667 | 15.5664
2081 | 277.7778 | 38.6667 | 15.8597
2082 | 277.7778 | 38.6667 | 28.6982
2083 | 277.7778 | 38.6667 | 34.6929
2084 | 277.7778 | 38.6667 | 21.7101
2085 | 277.7778 | 38.6667 | 21.7044
2086 | 277.7778 | 38.6667 | 17.3619
2087 | 277.7778 | 38.6667 | 20.5687
2088 | 277.7778 | 38.6667 | 17.0975
2089 | 277.7778 | 38.6667 | 16.807
2090 | 277.7778 | 38.6667 | 16.8578
2091 | 277.7778 | 38.6667 | 18.4171
2092 | 277.7778 | 38.6667 | 17.4355
2093 | 277.7778 | 38.6667 | 18.2754
2094 | 277.7778 | 38.6667 | 17.5135
2095 | 277.7778 | 38.6667 | 16.7961
2096 | 277.7778 | 38.6667 | 16.9772
2097 | 277.7778 | 38.6667 | 17.3461
2098 | 277.7778 | 38.6667 | 17.2751
2099 | 277.7778 | 38.6667 | 18.4376
2100 | 277.7778 | 38.6667 | 17.4428
2101 | 277.7778 | 38.6667 | 16.8863
2102 | 277.7778 | 38.6667 | 17.402
2103 | 277.7778 | 38.6667 | 19.7153
2104 | 277.7778 | 38.6667 | 20.6657
2105 | 277.7778 | 38.6667 | 22.6784
2106 | 277.7778 | 38.6667 | 22.9467
2107 | 277.7778 | 38.6667 | 22.3574
2108 | 277.7778 | 38.6667 | 21.765
2109 | 277.7778 | 38.6667 | 21.1727
2110 | 277.7778 | 38.6667 | 20.5832
2111 | 277.7778 | 38.6667 | 20.8625
2112 | 277.7778 | 38.6667 | 16.992
2113 | 277.7778 | 38.6667 | 16.7176
2114 | 277.7778 | 38.6667 | 18.2297
2115 | 277.7778 | 38.6667 | 18.2842
2116 | 277.7778 | 38.6667 | 17.5053
2117 | 277.7778 | 38.6667 | 17.0083
2118 | 277.7778 | 38.6667 | 17.8672
2119 | 277.7778 | 38.6667 | 16.4777
2120 | 277.7778 | 38.6667 | 16.7589
2121 | 277.7778 | 38.6667 | 18.2229
2122 | 277.7778 | 38.6667 | 20.0544
2123 | 277.7778 | 38.6667 | 20.1787
2124 | 277.7778 | 38.6667 | 19.6579
2125 | 277.7778 | 38.6667 | 19.0666
2126 | 277.7778 | 38.6667 | 19.3424
2127 | 277.7778 | 38.6667 | 17.4871
2128 | 277.7778 | 38.6667 | 20.8475
2129 | 277.7778 | 38.6667 | 21.7047
2130 | 277.7778 | 38.6667 | 21.6213
2131 | 277.7778 | 38.6667 | 21.9762
2132 | 277.7778 | 38.6667 | 20.028
2133 | 277.7778 | 38.6667 | 21.5157
2134 | 277.7778 | 38.6667 | 20.7236
2135 | 277.7778 | 38.6667 | 18.5319
2136 | 277.7778 | 38.6667 | 16.3243
2137 | 277.7778 | 38.6667 | 15.9086
2138 | 277.7778 | 38.6667 | 16.0089
2139 | 277.7778 | 38.6667 | 16.1122
2140 | 277.7778 | 38.6667 | 15.8092
2141 | 277.7778 | 38.6667 | 12.2254
2142 | 277.7778 | 38.6667 | 9.5032
2143 | 277.7778 | 38.6667 | 10.7665
2144 | 277.7778 | 38.6667 | 15.3524
2145 | 277.7778 | 38.6667 | 14.5541
2146 | 277.7778 | 38.6667 | 16.5876
2147 | 277.7778 | 38.6667 | 18.747
2148 | 277.7778 | 38.6667 | 18.7382
2149 | 277.7778 | 38.6667 | 16.3072
2150 | 277.7778 | 38.6667 | 14.9142
2151 | 277.7778 | 38.6667 | 11.7881
2152 | 277.7778 | 38.6667 | 10.6327
2153 | 277.7778 | 38.6667 | 10.7364
2154 | 277.7778 | 38.6667 | 15.4388
2155 | 277.7778 | 38.6667 | 21.1655
2156 | 277.7778 | 38.6667 | 17.8391
2157 | 277.7778 | 38.6667 | 18.8049
2158 | 277.7778 | 38.6667 | 17.154
2159 | 277.7778 | 38.6667 | 15.0357
2160 | 277.7778 | 38.6667 | 14.7118
2161 | 277.7778 | 38.6667 | 12.1048
2162 | 277.7778 | 38.6667 | 10.5271
2163 | 277.7778 | 38.6667 | 11.14
2164 | 277.7778 | 38.6667 | 10.747
2165 | 277.7778 | 38.6667 | 11.8526
2166 | 277.7778 | 38.6667 | 10.5359
2167 | 277.7778 | 38.6667 | 13.8321
2168 | 277.7778 | 38.6667 | 14.9025
2169 | 277.7778 | 38.6667 | 12.9178
2170 | 277.7778 | 38.6667 | 9.4428
2171 | 277.7778 | 38.6667 | 8.7844
2172 | 277.7778 | 38.6667 | 7.9085
2173 | 277.7778 | 38.6667 | -8.3434
2174 | 277.7778 | 38.6667 | 6.6059
2175 | 277.7778 | 38.6667 | 8.8727
2176 | 277.7778 | 38.6667 | 7.8497
2177 | 277.7778 | 38.6667 | 12.5425
2178 | 277.7778 | 38.6667 | 19.3109
2179 | 277.7778 | 38.6667 | 20.6185
2180 | 277.7778 | 38.6667 | 17.8039
2181 | 277.7778 | 38.6667 | 21.2644
2182 | 277.7778 | 38.6667 | 18.0474
2183 | 277.7778 | 38.6667 | 15.9405
2184 | 277.7778 | 38.6667 | 16.1234
2185 | 277.7778 | 38.6667 | 14.6418
2186 | 277.7778 | 38.6667 | 14.8256
2187 | 277.7778 | 38.6667 | 14.537
2188 | 277.7778 | 38.6667 | 16.2643
2189 | 277.7778 | 38.6667 | 18.9611
2190 | 277.7778 | 38.6667 | 27.7634
2191 | 277.7778 | 38.6667 | 34.742
2192 | 277.7778 | 38.6667 | 38.827
2193 | 277.7778 | 38.6667 | 26.5867
2194 | 277.7778 | 38.6667 | 20.2809
2195 | 277.7778 | 38.6667 | 19.4789
2196 | 277.7778 | 38.6667 | 14.8846
2197 | 277.7778 | 38.6667 | 14.4487
2198 | 277.7778 | 38.6667 | 14.3314
2199 | 277.7778 | 38.6667 | 14.4368
2200 | 277.7778 | 38.6667 | 15.5303
2201 | 277.7778 | 38.6667 | 17.4151
2202 | 277.7778 | 38.6667 | 24.2966
2203 | 277.7778 | 38.6667 | 20.9646
2204 | 277.7778 | 38.6667 | 22.4019
2205 | 277.7778 | 38.6667 | 20.3834
2206 | 277.7778 | 38.6667 | 17.2574
2207 | 277.7778 | 38.6667 | 17.6729
2208 | 277.7778 | 38.6667 | 15.377
2209 | 277.7778 | 38.6667 | 15.7275
2210 | 277.7778 | 38.6667 | 15.7127
2211 | 277.7778 | 38.6667 | 15.7313
2212 | 277.7778 | 38.6667 | 16.5928
2213 | 277.7778 | 38.6667 | 17.9774
2214 | 277.7778 | 38.6667 | 20.0087
2215 | 277.7778 | 38.6667 | 23.3372
2216 | 277.7778 | 38.6667 | 4.225
2217 | 277.7778 | 38.6667 | 19.3244
2218 | 277.7778 | 38.6667 | 17.0961
2219 | 277.7778 | 38.6667 | 12.4499
2220 | 277.7778 | 38.6667 | 14.2383
2221 | 277.7778 | 38.6667 | 15.1026
2222 | 277.7778 | 38.6667 | 14.9611
2223 | 277.7778 | 38.6667 | 15.1057
2224 | 277.7778 | 38.6667 | 15.0709
2225 | 277.7778 | 38.6667 | 13.2114
2226 | 277.7778 | 38.6667 | 18.1576
2227 | 277.7778 | 38.6667 | 20.9735
2228 | 277.7778 | 38.6667 | 18.8041
2229 | 277.7778 | 38.6667 | 17.8438
2230 | 277.7778 | 38.6667 | 15.6108
2231 | 277.7778 | 38.6667 | 12.8879
2232 | 277.7778 | 38.6667 | 16.3359
2233 | 277.7778 | 38.6667 | 16.0102
2234 | 277.7778 | 38.6667 | 16.1809
2235 | 277.7778 | 38.6667 | 16.6262
2236 | 277.7778 | 38.6667 | 16.6436
2237 | 277.7778 | 38.6667 | 16.2932
2238 | 277.7778 | 38.6667 | 20.085
2239 | 277.7778 | 38.6667 | 23.7917
2240 | 277.7778 | 38.6667 | 6.603
2241 | 277.7778 | 38.6667 | 24.8682
2242 | 277.7778 | 38.6667 | 21.14
2243 | 277.7778 | 38.6667 | 18.7145
2244 | 277.7778 | 38.6667 | 20.6014
2245 | 277.7778 | 38.6667 | 18.7427
2246 | 277.7778 | 38.6667 | 17.2828
2247 | 277.7778 | 38.6667 | 16.9594
2248 | 277.7778 | 38.6667 | 18.06
2249 | 277.7778 | 38.6667 | 20.3609
2250 | 277.7778 | 38.6667 | 21.5795
2251 | 277.7778 | 38.6667 | 24.9706
2252 | 277.7778 | 38.6667 | 26.8219
2253 | 277.7778 | 38.6667 | 18.8423
2254 | 277.7778 | 38.6667 | 20.9725
2255 | 277.7778 | 38.6667 | 18.4968
2256 | 277.7778 | 38.6667 | 17.7765
2257 | 277.7778 | 38.6667 | 16.3706
2258 | 277.7778 | 38.6667 | 16.1577
2259 | 277.7778 | 38.6667 | 16.191
2260 | 277.7778 | 38.6667 | 16.7258
2261 | 277.7778 | 38.6667 | 18.1673
2262 | 277.7778 | 38.6667 | 21.0615
2263 | 277.7778 | 38.6667 | 26.4955
2264 | 277.7778 | 38.6667 | 32.0879
2265 | 277.7778 | 38.6667 | 29.1847
2266 | 277.7778 | 38.6667 | 28.1436
2267 | 277.7778 | 38.6667 | 29.4134
2268 | 277.7778 | 38.6667 | 22.3945
2269 | 277.7778 | 38.6667 | 19.3768
2270 | 277.7778 | 38.6667 | 18.4736
2271 | 277.7778 | 38.6667 | 18.4851
2272 | 277.7778 | 38.6667 | 18.3154
2273 | 277.7778 | 38.6667 | 18.9853
2274 | 277.7778 | 38.6667 | 23.8973
2275 | 277.7778 | 38.6667 | 23.604
2276 | 277.7778 | 38.6667 | 19.9461
2277 | 277.7778 | 38.6667 | 18.7229
2278 | 277.7778 | 38.6667 | 21.3664
2279 | 277.7778 | 38.6667 | 18.2268
2280 | 277.7778 | 38.6667 | 17.4426
2281 | 277.7778 | 38.6667 | 16.5488
2282 | 277.7778 | 38.6667 | 16.7066
2283 | 277.7778 | 38.6667 | 16.8004
2284 | 277.7778 | 38.6667 | 17.099
2285 | 277.7778 | 38.6667 | 16.8311
2286 | 277.7778 | 38.6667 | 16.1191
2287 | 277.7778 | 38.6667 | 16.8556
2288 | 277.7778 | 38.6667 | 22.2647
2289 | 277.7778 | 38.6667 | 21.8697
2290 | 277.7778 | 38.6667 | 18.784
2291 | 277.7778 | 38.6667 | 21.2192
2292 | 277.7778 | 38.6667 | 19.7816
2293 | 277.7778 | 38.6667 | 17.2895
2294 | 277.7778 | 38.6667 | 16.7565
2295 | 277.7778 | 38.6667 | 18.1401
2296 | 277.7778 | 38.6667 | 18.3047
2297 | 277.7778 | 38.6667 | 19.5142
2298 | 277.7778 | 38.6667 | 22.0243
2299 | 277.7778 | 38.6667 | 24.0814
2300 | 277.7778 | 38.6667 | 23.9319
2301 | 277.7778 | 38.6667 | 21.5031
2302 | 277.7778 | 38.6667 | 20.7995
2303 | 277.7778 | 38.6667 | 18.9074
2304 | 277.7778 | 38.6667 | 18.2764
2305 | 277.7778 | 38.6667 | 17.2779
2306 | 277.7778 | 38.6667 | 16.7442
2307 | 277.7778 | 38.6667 | 16.5887
2308 | 277.7778 | 38.6667 | 16.5858
2309 | 277.7778 | 38.6667 | 16.404
2310 | 277.7778 | 38.6667 | 17.9382
2311 | 277.7778 | 38.6667 | 19.0229
2312 | 277.7778 | 38.6667 | 17.6316
2313 | 277.7778 | 38.6667 | 18.7545
2314 | 277.7778 | 38.6667 | 17.3747
2315 | 277.7778 | 38.6667 | 16.6387
2316 | 277.7778 | 38.6667 | 15.1184
2317 | 277.7778 | 38.6667 | 15.4405
2318 | 277.7778 | 38.6667 | 15.3455
2319 | 277.7778 | 38.6667 | 16.9546
2320 | 277.7778 | 38.6667 | 16.4092
2321 | 277.7778 | 38.6667 | 18.3208
2322 | 277.7778 | 38.6667 | 24.9146
2323 | 277.7778 | 38.6667 | 24.3803
2324 | 277.7778 | 38.6667 | 23.4585
2325 | 277.7778 | 38.6667 | 24.4794
2326 | 277.7778 | 38.6667 | 21.1519
2327 | 277.7778 | 38.6667 | 19.795
2328 | 277.7778 | 38.6667 | 16.7634
2329 | 277.7778 | 38.6667 | 16.0022
2330 | 277.7778 | 38.6667 | 15.7735
2331 | 277.7778 | 38.6667 | 16.445
2332 | 277.7778 | 38.6667 | 18.8208
2333 | 277.7778 | 38.6667 | 23.9938
2334 | 277.7778 | 38.6667 | 26.2562
2335 | 277.7778 | 38.6667 | 34.7723
2336 | 277.7778 | 38.6667 | 34.3764
2337 | 277.7778 | 38.6667 | 26.3165
2338 | 277.7778 | 38.6667 | 24.2128
2339 | 277.7778 | 38.6667 | 22.7295
2340 | 277.7778 | 38.6667 | 23.6032
2341 | 277.7778 | 38.6667 | 22.5301
2342 | 277.7778 | 38.6667 | 22.3063
2343 | 277.7778 | 38.6667 | 22.6759
2344 | 277.7778 | 38.6667 | 23.405
2345 | 277.7778 | 38.6667 | 23.837
2346 | 277.7778 | 38.6667 | 28.6525
2347 | 277.7778 | 38.6667 | 34.2972
2348 | 277.7778 | 38.6667 | 31.2548
2349 | 277.7778 | 38.6667 | 26.7372
2350 | 277.7778 | 38.6667 | 20.3955
2351 | 277.7778 | 38.6667 | 16.5096
2352 | 277.7778 | 38.6667 | 16.7002
2353 | 277.7778 | 38.6667 | 16.633
2354 | 277.7778 | 38.6667 | 15.8458
2355 | 277.7778 | 38.6667 | 16.475
2356 | 277.7778 | 38.6667 | 17.0773
2357 | 277.7778 | 38.6667 | 17.5744
2358 | 277.7778 | 38.6667 | 25.7471
2359 | 277.7778 | 38.6667 | 26.2953
2360 | 277.7778 | 38.6667 | 25.9643
2361 | 277.7778 | 38.6667 | 22.7561
2362 | 277.7778 | 38.6667 | 25.7694
2363 | 277.7778 | 38.6667 | 28.2787
2364 | 277.7778 | 38.6667 | 27.2894
2365 | 277.7778 | 38.6667 | 25.3148
2366 | 277.7778 | 38.6667 | 22.4378
2367 | 277.7778 | 38.6667 | 24.053
2368 | 277.7778 | 38.6667 | 21.6861
2369 | 277.7778 | 38.6667 | 22.8703
2370 | 277.7778 | 38.6667 | 23.8446
2371 | 277.7778 | 38.6667 | 24.954
2372 | 277.7778 | 38.6667 | 23.6386
2373 | 277.7778 | 38.6667 | 21.3331
2374 | 277.7778 | 38.6667 | 19.8033
2375 | 277.7778 | 38.6667 | 15.6025
2376 | 277.7778 | 38.6667 | 15.4745
2377 | 277.7778 | 38.6667 | 15.467
2378 | 277.7778 | 38.6667 | 14.8965
2379 | 277.7778 | 38.6667 | 15.3847
2380 | 277.7778 | 38.6667 | 15.8732
2381 | 277.7778 | 38.6667 | 21.2872
2382 | 277.7778 | 38.6667 | 21.6243
2383 | 277.7778 | 38.6667 | 26.8501
2384 | 277.7778 | 38.6667 | 28.4161
2385 | 277.7778 | 38.6667 | 32.51
2386 | 277.7778 | 38.6667 | 27.1241
2387 | 277.7778 | 38.6667 | 24.2421
2388 | 277.7778 | 38.6667 | 21.3014
2389 | 277.7778 | 38.6667 | 20.112
2390 | 277.7778 | 38.6667 | 22.0287
2391 | 277.7778 | 38.6667 | 20.2804
2392 | 277.7778 | 38.6667 | 19.7645
2393 | 277.7778 | 38.6667 | 22.551
2394 | 277.7778 | 38.6667 | 25.0231
2395 | 277.7778 | 38.6667 | 27.0554
2396 | 277.7778 | 38.6667 | 28.6273
2397 | 277.7778 | 38.6667 | 26.3751
2398 | 277.7778 | 38.6667 | 18.0371
2399 | 277.7778 | 38.6667 | 18.712
2400 | 277.7778 | 38.6667 | 17.7437
2401 | 277.7778 | 38.6667 | 16.7969
2402 | 277.7778 | 38.6667 | 15.2978
2403 | 277.7778 | 38.6667 | 14.8116
2404 | 277.7778 | 38.6667 | 14.8982
2405 | 277.7778 | 38.6667 | 21.0339
2406 | 277.7778 | 38.6667 | 23.9909
2407 | 277.7778 | 38.6667 | 27.9117
2408 | 277.7778 | 38.6667 | 29.7739
2409 | 277.7778 | 38.6667 | 26.1143
2410 | 277.7778 | 38.6667 | 23.5773
2411 | 277.7778 | 38.6667 | 23.9376
2412 | 277.7778 | 38.6667 | 23.3857
2413 | 277.7778 | 38.6667 | 21.3287
2414 | 277.7778 | 38.6667 | 21.4526
2415 | 277.7778 | 38.6667 | 20.7935
2416 | 277.7778 | 38.6667 | 20.086
2417 | 277.7778 | 38.6667 | 18.7565
2418 | 277.7778 | 38.6667 | 23.7534
2419 | 277.7778 | 38.6667 | 27.1141
2420 | 277.7778 | 38.6667 | 25.2654
2421 | 277.7778 | 38.6667 | 22.3175
2422 | 277.7778 | 38.6667 | 20.4639
2423 | 277.7778 | 38.6667 | 16.1649
2424 | 277.7778 | 38.6667 | 16.2797
2425 | 277.7778 | 38.6667 | 16.1622
2426 | 277.7778 | 38.6667 | 15.4565
2427 | 277.7778 | 38.6667 | 15.0929
2428 | 277.7778 | 38.6667 | 16.4502
2429 | 277.7778 | 38.6667 | 17.3072
2430 | 277.7778 | 38.6667 | 21.6947
2431 | 277.7778 | 38.6667 | 26.205
2432 | 277.7778 | 38.6667 | 25.6664
2433 | 277.7778 | 38.6667 | 23.095
2434 | 277.7778 | 38.6667 | 22.5358
2435 | 277.7778 | 38.6667 | 21.1041
2436 | 277.7778 | 38.6667 | 18.6596
2437 | 277.7778 | 38.6667 | 16.6436
2438 | 277.7778 | 38.6667 | 15.1626
2439 | 277.7778 | 38.6667 | 15.2623
2440 | 277.7778 | 38.6667 | 17.9028
2441 | 277.7778 | 38.6667 | 18.6105
2442 | 277.7778 | 38.6667 | 20.8639
2443 | 277.7778 | 38.6667 | 21.9959
2444 | 277.7778 | 38.6667 | 20.1393
2445 | 277.7778 | 38.6667 | 17.1611
2446 | 277.7778 | 38.6667 | 13.4425
2447 | 277.7778 | 38.6667 | 13.4369
2448 | 277.7778 | 38.6667 | 14.1185
2449 | 277.7778 | 38.6667 | 13.1888
2450 | 277.7778 | 38.6667 | 10.8164
2451 | 277.7778 | 38.6667 | 9.9865
2452 | 277.7778 | 38.6667 | 9.4616
2453 | 277.7778 | 38.6667 | 10.6698
2454 | 277.7778 | 38.6667 | 12.2768
2455 | 277.7778 | 38.6667 | 14.0516
2456 | 277.7778 | 38.6667 | 15.1689
2457 | 277.7778 | 38.6667 | 14.529
2458 | 277.7778 | 38.6667 | 13.3003
2459 | 277.7778 | 38.6667 | 12.5085
2460 | 277.7778 | 38.6667 | 8.4733
2461 | 277.7778 | 38.6667 | 10.0563
2462 | 277.7778 | 38.6667 | 10.0476
2463 | 277.7778 | 38.6667 | 10.3548
2464 | 277.7778 | 38.6667 | 10.5056
2465 | 277.7778 | 38.6667 | 15.5058
2466 | 277.7778 | 38.6667 | 19.4608
2467 | 277.7778 | 38.6667 | 24.7133
2468 | 277.7778 | 38.6667 | 22.5372
2469 | 277.7778 | 38.6667 | 21.9067
2470 | 277.7778 | 38.6667 | 20.2234
2471 | 277.7778 | 38.6667 | 17.7572
2472 | 277.7778 | 38.6667 | 14.7524
2473 | 277.7778 | 38.6667 | 10.2676
2474 | 277.7778 | 38.6667 | 9.7204
2475 | 277.7778 | 38.6667 | 10.1288
2476 | 277.7778 | 38.6667 | 11.1126
2477 | 277.7778 | 38.6667 | 10.8174
2478 | 277.7778 | 38.6667 | 9.7396
2479 | 277.7778 | 38.6667 | 9.8669
2480 | 277.7778 | 38.6667 | 11.6614
2481 | 277.7778 | 38.6667 | 12.2507
2482 | 277.7778 | 38.6667 | 10.5422
2483 | 277.7778 | 38.6667 | 9.7663
2484 | 277.7778 | 38.6667 | 9.2059
2485 | 277.7778 | 38.6667 | 8.8302
2486 | 277.7778 | 38.6667 | 8.1607
2487 | 277.7778 | 38.6667 | 7.1343
2488 | 277.7778 | 38.6667 | 10.0925
2489 | 277.7778 | 38.6667 | 10.1093
2490 | 277.7778 | 38.6667 | 17.8031
2491 | 277.7778 | 38.6667 | 18.0453
2492 | 277.7778 | 38.6667 | 16.9754
2493 | 277.7778 | 38.6667 | 17.6154
2494 | 277.7778 | 38.6667 | 15.0602
2495 | 277.7778 | 38.6667 | 11.388
2496 | 277.7778 | 38.6667 | 12.2314
2497 | 277.7778 | 38.6667 | 9.9748
2498 | 277.7778 | 38.6667 | 8.6282
2499 | 277.7778 | 38.6667 | 8.4753
2500 | 277.7778 | 38.6667 | 10.449
2501 | 277.7778 | 38.6667 | 13.7974
2502 | 277.7778 | 38.6667 | 19.4079
2503 | 277.7778 | 38.6667 | 20.2397
2504 | 277.7778 | 38.6667 | 21.1908
2505 | 277.7778 | 38.6667 | 19.1729
2506 | 277.7778 | 38.6667 | 17.6747
2507 | 277.7778 | 38.6667 | 15.6528
2508 | 277.7778 | 38.6667 | 14.4409
2509 | 277.7778 | 38.6667 | 14.7518
2510 | 277.7778 | 38.6667 | 14.9076
2511 | 277.7778 | 38.6667 | 13.8887
2512 | 277.7778 | 38.6667 | 15.6355
2513 | 277.7778 | 38.6667 | 18.6735
2514 | 277.7778 | 38.6667 | 19.7688
2515 | 277.7778 | 38.6667 | 20.0985
2516 | 277.7778 | 38.6667 | 22.1474
2517 | 277.7778 | 38.6667 | 22.7229
2518 | 277.7778 | 38.6667 | 19.7899
2519 | 277.7778 | 38.6667 | 18.4207
2520 | 277.7778 | 38.6667 | 14.6259
2521 | 277.7778 | 38.6667 | 13.3517
2522 | 277.7778 | 38.6667 | 13.0729
2523 | 277.7778 | 38.6667 | 12.5655
2524 | 277.7778 | 38.6667 | 12.7173
2525 | 277.7778 | 38.6667 | 13.5518
2526 | 277.7778 | 38.6667 | 19.6592
2527 | 277.7778 | 38.6667 | 22.4276
2528 | 277.7778 | 38.6667 | 22.3546
2529 | 277.7778 | 38.6667 | 18.0089
2530 | 277.7778 | 38.6667 | 15.9674
2531 | 277.7778 | 38.6667 | 18.1902
2532 | 277.7778 | 38.6667 | 15.7702
2533 | 277.7778 | 38.6667 | 12.6375
2534 | 277.7778 | 38.6667 | 12.4887
2535 | 277.7778 | 38.6667 | 12.7907
2536 | 277.7778 | 38.6667 | 13.0453
2537 | 277.7778 | 38.6667 | 15.0542
2538 | 277.7778 | 38.6667 | 18.8881
2539 | 277.7778 | 38.6667 | 19.2782
2540 | 277.7778 | 38.6667 | 21.4717
2541 | 277.7778 | 38.6667 | 18.2168
2542 | 277.7778 | 38.6667 | 13.8102
2543 | 277.7778 | 38.6667 | 12.2951
2544 | 277.7778 | 38.6667 | 11.8054
2545 | 277.7778 | 38.6667 | 11.8758
2546 | 277.7778 | 38.6667 | 11.3674
2547 | 277.7778 | 38.6667 | 10.6911
2548 | 277.7778 | 38.6667 | 11.2739
2549 | 277.7778 | 38.6667 | 14.9664
2550 | 277.7778 | 38.6667 | 15.1873
2551 | 277.7778 | 38.6667 | 18.8178
2552 | 277.7778 | 38.6667 | 20.2867
2553 | 277.7778 | 38.6667 | 16.6741
2554 | 277.7778 | 38.6667 | 16.1103
2555 | 277.7778 | 38.6667 | 14.0571
2556 | 277.7778 | 38.6667 | 12.8943
2557 | 277.7778 | 38.6667 | 12.6117
2558 | 277.7778 | 38.6667 | 12.8938
2559 | 277.7778 | 38.6667 | 13.2292
2560 | 277.7778 | 38.6667 | 13.4615
2561 | 277.7778 | 38.6667 | 13.2155
2562 | 277.7778 | 38.6667 | 16.9703
2563 | 277.7778 | 38.6667 | 18.067
2564 | 277.7778 | 38.6667 | 18.2459
2565 | 277.7778 | 38.6667 | 16.809
2566 | 277.7778 | 38.6667 | 12.1248
2567 | 277.7778 | 38.6667 | 12.5392
2568 | 277.7778 | 38.6667 | 10.3492
2569 | 277.7778 | 38.6667 | 9.22
2570 | 277.7778 | 38.6667 | 6.4019
2571 | 277.7778 | 38.6667 | 5.7875
2572 | 277.7778 | 38.6667 | 7.2155
2573 | 277.7778 | 38.6667 | 9.2454
2574 | 277.7778 | 38.6667 | 16.2571
2575 | 277.7778 | 38.6667 | 16.2771
2576 | 277.7778 | 38.6667 | 16.428
2577 | 277.7778 | 38.6667 | 14.2056
2578 | 277.7778 | 38.6667 | 11.9442
2579 | 277.7778 | 38.6667 | 13.4937
2580 | 277.7778 | 38.6667 | 12.2317
2581 | 277.7778 | 38.6667 | 10.9639
2582 | 277.7778 | 38.6667 | 9.4778
2583 | 277.7778 | 38.6667 | 9.3514
2584 | 277.7778 | 38.6667 | 10.2349
2585 | 277.7778 | 38.6667 | 13.4199
2586 | 277.7778 | 38.6667 | 15.0564
2587 | 277.7778 | 38.6667 | 16.8859
2588 | 277.7778 | 38.6667 | 15.8558
2589 | 277.7778 | 38.6667 | 13.9127
2590 | 277.7778 | 38.6667 | 14.8715
2591 | 277.7778 | 38.6667 | 12.8547
2592 | 277.7778 | 38.6667 | 7.9769
2593 | 277.7778 | 38.6667 | 6.3464
2594 | 277.7778 | 38.6667 | 5.8098
2595 | 277.7778 | 38.6667 | 6.9413
2596 | 277.7778 | 38.6667 | 6.9426
2597 | 277.7778 | 38.6667 | 9.6518
2598 | 277.7778 | 38.6667 | 14.5926
2599 | 277.7778 | 38.6667 | 15.3544
2600 | 277.7778 | 38.6667 | 15.1105
2601 | 277.7778 | 38.6667 | 14.1319
2602 | 277.7778 | 38.6667 | 14.4151
2603 | 277.7778 | 38.6667 | 14.5788
2604 | 277.7778 | 38.6667 | 13.9333
2605 | 277.7778 | 38.6667 | 14.0529
2606 | 277.7778 | 38.6667 | 13.531
2607 | 277.7778 | 38.6667 | 13.37
2608 | 277.7778 | 38.6667 | 12.8987
2609 | 277.7778 | 38.6667 | 13.4071
2610 | 277.7778 | 38.6667 | 14.5274
2611 | 277.7778 | 38.6667 | 14.5186
2612 | 277.7778 | 38.6667 | 17.0406
2613 | 277.7778 | 38.6667 | 14.3641
2614 | 277.7778 | 38.6667 | 12.124
2615 | 277.7778 | 38.6667 | 12.5179
2616 | 277.7778 | 38.6667 | 11.5244
2617 | 277.7778 | 38.6667 | 12.0208
2618 | 277.7778 | 38.6667 | 11.2196
2619 | 277.7778 | 38.6667 | 10.0187
2620 | 277.7778 | 38.6667 | 9.6342
2621 | 277.7778 | 38.6667 | 9.6427
2622 | 277.7778 | 38.6667 | 9.5204
2623 | 277.7778 | 38.6667 | 12.0352
2624 | 277.7778 | 38.6667 | 11.1722
2625 | 277.7778 | 38.6667 | 13.9967
2626 | 277.7778 | 38.6667 | 13.8668
2627 | 277.7778 | 38.6667 | 13.8761
2628 | 277.7778 | 38.6667 | 13.0218
2629 | 277.7778 | 38.6667 | 11.2819
2630 | 277.7778 | 38.6667 | 10.6749
2631 | 277.7778 | 38.6667 | 10.928
2632 | 277.7778 | 38.6667 | 10.2567
2633 | 277.7778 | 38.6667 | 12.2508
2634 | 277.7778 | 38.6667 | 15.329
2635 | 277.7778 | 38.6667 | 13.4863
2636 | 277.7778 | 38.6667 | 14.6681
2637 | 277.7778 | 38.6667 | 10.8853
2638 | 277.7778 | 38.6667 | 14.9278
2639 | 277.7778 | 38.6667 | 11.7053
2640 | 277.7778 | 38.6667 | 9.0608
2641 | 277.7778 | 38.6667 | 8.4206
2642 | 277.7778 | 38.6667 | 7.686
2643 | 277.7778 | 38.6667 | 6.6121
2644 | 277.7778 | 38.6667 | 6.548
2645 | 277.7778 | 38.6667 | 6.645
2646 | 277.7778 | 38.6667 | 5.5458
2647 | 277.7778 | 38.6667 | 6.4917
2648 | 277.7778 | 38.6667 | 6.7095
2649 | 277.7778 | 38.6667 | 6.5663
2650 | 277.7778 | 38.6667 | 5.9417
2651 | 277.7778 | 38.6667 | 5.903
2652 | 277.7778 | 38.6667 | 5.1199
2653 | 277.7778 | 38.6667 | 7.3414
2654 | 277.7778 | 38.6667 | 7.031
2655 | 277.7778 | 38.6667 | 7.1874
2656 | 277.7778 | 38.6667 | 4.9652
2657 | 277.7778 | 38.6667 | 6.8768
2658 | 277.7778 | 38.6667 | 10.2941
2659 | 277.7778 | 38.6667 | 11.6797
2660 | 277.7778 | 38.6667 | 14.4565
2661 | 277.7778 | 38.6667 | 14.6423
2662 | 277.7778 | 38.6667 | 14.3055
2663 | 277.7778 | 38.6667 | 11.9553
2664 | 277.7778 | 38.6667 | 10.0913
2665 | 277.7778 | 38.6667 | 8.5224
2666 | 277.7778 | 38.6667 | 9.7171
2667 | 277.7778 | 38.6667 | 8.2714
2668 | 277.7778 | 38.6667 | 8.7274
2669 | 277.7778 | 38.6667 | 11.5124
2670 | 277.7778 | 38.6667 | 15.6758
2671 | 277.7778 | 38.6667 | 19.6817
2672 | 277.7778 | 38.6667 | 23.8048
2673 | 277.7778 | 38.6667 | 21.4119
2674 | 277.7778 | 38.6667 | 20.3468
2675 | 277.7778 | 38.6667 | 18.0449
2676 | 277.7778 | 38.6667 | 16.6605
2677 | 277.7778 | 38.6667 | 14.2431
2678 | 277.7778 | 38.6667 | 15.1018
2679 | 277.7778 | 38.6667 | 13.5198
2680 | 277.7778 | 38.6667 | 13.3833
2681 | 277.7778 | 38.6667 | 14.5133
2682 | 277.7778 | 38.6667 | 17.0395
2683 | 277.7778 | 38.6667 | 18.9661
2684 | 277.7778 | 38.6667 | 18.3867
2685 | 277.7778 | 38.6667 | 16.1964
2686 | 277.7778 | 38.6667 | 12.4735
2687 | 277.7778 | 38.6667 | 10.037
2688 | 277.7778 | 38.6667 | 10.7374
2689 | 277.7778 | 38.6667 | 9.7041
2690 | 277.7778 | 38.6667 | 7.0384
2691 | 277.7778 | 38.6667 | 5.9475
2692 | 277.7778 | 38.6667 | 6.2349
2693 | 277.7778 | 38.6667 | 10.9907
2694 | 277.7778 | 38.6667 | 14.9214
2695 | 277.7778 | 38.6667 | 16.3126
2696 | 277.7778 | 38.6667 | 14.3953
2697 | 277.7778 | 38.6667 | 13.3711
2698 | 277.7778 | 38.6667 | 12.3081
2699 | 277.7778 | 38.6667 | 11.8874
2700 | 277.7778 | 38.6667 | 11.4037
2701 | 277.7778 | 38.6667 | 11.6149
2702 | 277.7778 | 38.6667 | 11.5692
2703 | 277.7778 | 38.6667 | 11.5721
2704 | 277.7778 | 38.6667 | 11.6014
2705 | 277.7778 | 38.6667 | 13.4278
2706 | 277.7778 | 38.6667 | 15.2595
2707 | 277.7778 | 38.6667 | 18.7849
2708 | 277.7778 | 38.6667 | 18.6769
2709 | 277.7778 | 38.6667 | 15.8754
2710 | 277.7778 | 38.6667 | 16.3712
2711 | 277.7778 | 38.6667 | 14.0644
2712 | 277.7778 | 38.6667 | 12.5483
2713 | 277.7778 | 38.6667 | 12.8341
2714 | 277.7778 | 38.6667 | 12.2336
2715 | 277.7778 | 38.6667 | 12.2343
2716 | 277.7778 | 38.6667 | 12.9857
2717 | 277.7778 | 38.6667 | 15.5697
2718 | 277.7778 | 38.6667 | 16.498
2719 | 277.7778 | 38.6667 | 21.6299
2720 | 277.7778 | 38.6667 | 23.5697
2721 | 277.7778 | 38.6667 | 17.6008
2722 | 277.7778 | 38.6667 | 16.2469
2723 | 277.7778 | 38.6667 | 14.215
2724 | 277.7778 | 38.6667 | 13.2459
2725 | 277.7778 | 38.6667 | 12.3691
2726 | 277.7778 | 38.6667 | 12.416
2727 | 277.7778 | 38.6667 | 11.9966
2728 | 277.7778 | 38.6667 | 13.152
2729 | 277.7778 | 38.6667 | 14.2921
2730 | 277.7778 | 38.6667 | 16.633
2731 | 277.7778 | 38.6667 | 15.4657
2732 | 277.7778 | 38.6667 | 14.4129
2733 | 277.7778 | 38.6667 | 13.6897
2734 | 277.7778 | 38.6667 | 13.6405
2735 | 277.7778 | 38.6667 | 12.1041
2736 | 277.7778 | 38.6667 | 11.448
2737 | 277.7778 | 38.6667 | 11.2235
2738 | 277.7778 | 38.6667 | 10.64
2739 | 277.7778 | 38.6667 | 9.8355
2740 | 277.7778 | 38.6667 | 11.35
2741 | 277.7778 | 38.6667 | 14.4609
2742 | 277.7778 | 38.6667 | 16.4745
2743 | 277.7778 | 38.6667 | 17.3162
2744 | 277.7778 | 38.6667 | 17.2839
2745 | 277.7778 | 38.6667 | 14.16
2746 | 277.7778 | 38.6667 | 13.4851
2747 | 277.7778 | 38.6667 | 12.42
2748 | 277.7778 | 38.6667 | 10.7296
2749 | 277.7778 | 38.6667 | 10.6655
2750 | 277.7778 | 38.6667 | 10.867
2751 | 277.7778 | 38.6667 | 11.6669
2752 | 277.7778 | 38.6667 | 11.896
2753 | 277.7778 | 38.6667 | 13.1219
2754 | 277.7778 | 38.6667 | 15.2018
2755 | 277.7778 | 38.6667 | 16.715
2756 | 277.7778 | 38.6667 | 16.9203
2757 | 277.7778 | 38.6667 | 14.4454
2758 | 277.7778 | 38.6667 | 14.5318
2759 | 277.7778 | 38.6667 | 12.9928
2760 | 277.7778 | 38.6667 | 12.3043
2761 | 277.7778 | 38.6667 | 10.9233
2762 | 277.7778 | 38.6667 | 9.721
2763 | 277.7778 | 38.6667 | 8.2958
2764 | 277.7778 | 38.6667 | 10.1656
2765 | 277.7778 | 38.6667 | 12.3227
2766 | 277.7778 | 38.6667 | 16.8302
2767 | 277.7778 | 38.6667 | 15.2986
2768 | 277.7778 | 38.6667 | 15.2908
2769 | 277.7778 | 38.6667 | 14.531
2770 | 277.7778 | 38.6667 | 14.5403
2771 | 277.7778 | 38.6667 | 14.2196
2772 | 277.7778 | 38.6667 | 15.0057
2773 | 277.7778 | 38.6667 | 15.0289
2774 | 277.7778 | 38.6667 | 14.4706
2775 | 277.7778 | 38.6667 | 15.0013
2776 | 277.7778 | 38.6667 | 13.8702
2777 | 277.7778 | 38.6667 | 15.4418
2778 | 277.7778 | 38.6667 | 15.9018
2779 | 277.7778 | 38.6667 | 16.7249
2780 | 277.7778 | 38.6667 | 14.2667
2781 | 277.7778 | 38.6667 | 13.3735
2782 | 277.7778 | 38.6667 | 14.2064
2783 | 277.7778 | 38.6667 | 13.2143
2784 | 277.7778 | 38.6667 | 12.6273
2785 | 277.7778 | 38.6667 | 13.0665
2786 | 277.7778 | 38.6667 | 11.6201
2787 | 277.7778 | 38.6667 | 9.5711
2788 | 277.7778 | 38.6667 | 11.0121
2789 | 277.7778 | 38.6667 | 10.9867
2790 | 277.7778 | 38.6667 | 11.0312
2791 | 277.7778 | 38.6667 | 11.6268
2792 | 277.7778 | 38.6667 | 13.9944
2793 | 277.7778 | 38.6667 | 15.3049
2794 | 277.7778 | 38.6667 | 13.7791
2795 | 277.7778 | 38.6667 | 13.4726
2796 | 277.7778 | 38.6667 | 11.5387
2797 | 277.7778 | 38.6667 | 12.4831
2798 | 277.7778 | 38.6667 | 11.3746
2799 | 277.7778 | 38.6667 | 9.9024
2800 | 277.7778 | 38.6667 | 10.2631
2801 | 277.7778 | 38.6667 | 12.8755
2802 | 277.7778 | 38.6667 | 13.3861
2803 | 277.7778 | 38.6667 | 14.6874
2804 | 277.7778 | 38.6667 | 15.6597
2805 | 277.7778 | 38.6667 | 14.6222
2806 | 277.7778 | 38.6667 | 12.9169
2807 | 277.7778 | 38.6667 | 13.8233
2808 | 277.7778 | 38.6667 | 14.4959
2809 | 277.7778 | 38.6667 | 12.7773
2810 | 277.7778 | 38.6667 | 10.8065
2811 | 277.7778 | 38.6667 | 9.9968
2812 | 277.7778 | 38.6667 | 10.2457
2813 | 277.7778 | 38.6667 | 10.5561
2814 | 277.7778 | 38.6667 | 9.2623
2815 | 277.7778 | 38.6667 | 8.8071
2816 | 277.7778 | 38.6667 | 12.906
2817 | 277.7778 | 38.6667 | 12.4274
2818 | 277.7778 | 38.6667 | 12.6473
2819 | 277.7778 | 38.6667 | 13.3511
2820 | 277.7778 | 38.6667 | 11.3746
2821 | 277.7778 | 38.6667 | 8.7128
2822 | 277.7778 | 38.6667 | 8.2273
2823 | 277.7778 | 38.6667 | 7.3006
2824 | 277.7778 | 38.6667 | 8.4798
2825 | 277.7778 | 38.6667 | 12.911
2826 | 277.7778 | 38.6667 | 15.3283
2827 | 277.7778 | 38.6667 | 16.183
2828 | 277.7778 | 38.6667 | 17.0527
2829 | 277.7778 | 38.6667 | 15.8551
2830 | 277.7778 | 38.6667 | 15.8324
2831 | 277.7778 | 38.6667 | 13.9904
2832 | 277.7778 | 38.6667 | 13.4391
2833 | 277.7778 | 38.6667 | 12.8702
2834 | 277.7778 | 38.6667 | 11.8086
2835 | 277.7778 | 38.6667 | 10.8115
2836 | 277.7778 | 38.6667 | 12.5726
2837 | 277.7778 | 38.6667 | 13.7693
2838 | 277.7778 | 38.6667 | 17.4942
2839 | 277.7778 | 38.6667 | 18.4737
2840 | 277.7778 | 38.6667 | 20.7875
2841 | 277.7778 | 38.6667 | 16.6777
2842 | 277.7778 | 38.6667 | 16.2967
2843 | 277.7778 | 38.6667 | 14.2641
2844 | 277.7778 | 38.6667 | 13.6792
2845 | 277.7778 | 38.6667 | 12.9126
2846 | 277.7778 | 38.6667 | 13.3025
2847 | 277.7778 | 38.6667 | 12.974
2848 | 277.7778 | 38.6667 | 11.8616
2849 | 277.7778 | 38.6667 | 14.4814
2850 | 277.7778 | 38.6667 | 16.6813
2851 | 277.7778 | 38.6667 | 17.6526
2852 | 277.7778 | 38.6667 | 17.7259
2853 | 277.7778 | 38.6667 | 17.2156
2854 | 277.7778 | 38.6667 | 15.3248
2855 | 277.7778 | 38.6667 | 13.251
2856 | 277.7778 | 38.6667 | 12.6045
2857 | 277.7778 | 38.6667 | 11.93
2858 | 277.7778 | 38.6667 | 11.1734
2859 | 277.7778 | 38.6667 | 10.4462
2860 | 277.7778 | 38.6667 | 12.8037
2861 | 277.7778 | 38.6667 | 13.0226
2862 | 277.7778 | 38.6667 | 16.1071
2863 | 277.7778 | 38.6667 | 18.4326
2864 | 277.7778 | 38.6667 | 18.1846
2865 | 277.7778 | 38.6667 | 17.2735
2866 | 277.7778 | 38.6667 | 15.9797
2867 | 277.7778 | 38.6667 | 16.2972
2868 | 277.7778 | 38.6667 | 16.0168
2869 | 277.7778 | 38.6667 | 15.654
2870 | 277.7778 | 38.6667 | 15.1729
2871 | 277.7778 | 38.6667 | 15.5086
2872 | 277.7778 | 38.6667 | 15.542
2873 | 277.7778 | 38.6667 | 16.7669
2874 | 277.7778 | 38.6667 | 17.4502
2875 | 277.7778 | 38.6667 | 17.6262
2876 | 277.7778 | 38.6667 | 18.0895
2877 | 277.7778 | 38.6667 | 16.4051
2878 | 277.7778 | 38.6667 | 14.7191
2879 | 277.7778 | 38.6667 | 13.3438
2880 | 277.7778 | 38.6667 | 11.77
2881 | 277.7778 | 38.6667 | 11.8968
2882 | 277.7778 | 38.6667 | 9.8392
2883 | 277.7778 | 38.6667 | 10.9862
2884 | 277.7778 | 38.6667 | 8.6803
2885 | 277.7778 | 38.6667 | 8.6216
2886 | 277.7778 | 38.6667 | 8.1435
2887 | 277.7778 | 38.6667 | 8.5893
2888 | 277.7778 | 38.6667 | 9.2317
2889 | 277.7778 | 38.6667 | 9.9752
2890 | 277.7778 | 38.6667 | 8.4784
2891 | 277.7778 | 38.6667 | 8.0591
2892 | 277.7778 | 38.6667 | 6.9609
2893 | 277.7778 | 38.6667 | 4.6934
2894 | 277.7778 | 38.6667 | 4.0978
2895 | 277.7778 | 38.6667 | 6.3013
2896 | 277.7778 | 38.6667 | 5.8538
2897 | 277.7778 | 38.6667 | 8.378
2898 | 277.7778 | 38.6667 | 10.7832
2899 | 277.7778 | 38.6667 | 12.4907
2900 | 277.7778 | 38.6667 | 12.5542
2901 | 277.7778 | 38.6667 | 12.9366
2902 | 277.7778 | 38.6667 | 11.7703
2903 | 277.7778 | 38.6667 | 9.4022
2904 | 277.7778 | 38.6667 | 11.7448
2905 | 277.7778 | 38.6667 | 9.6265
2906 | 277.7778 | 38.6667 | 9.2518
2907 | 277.7778 | 38.6667 | 9.6027
2908 | 277.7778 | 38.6667 | 8.5086
2909 | 277.7778 | 38.6667 | 10.694
2910 | 277.7778 | 38.6667 | 14.6042
2911 | 277.7778 | 38.6667 | 17.2288
2912 | 277.7778 | 38.6667 | 19.0792
2913 | 277.7778 | 38.6667 | 15.9988
2914 | 277.7778 | 38.6667 | 15.0669
2915 | 277.7778 | 38.6667 | 15.1902
2916 | 277.7778 | 38.6667 | 15.2437
2917 | 277.7778 | 38.6667 | 15.0368
2918 | 277.7778 | 38.6667 | 16.6074
2919 | 277.7778 | 38.6667 | 15.7818
2920 | 277.7778 | 38.6667 | 15.2324
2921 | 277.7778 | 38.6667 | 13.0345
2922 | 277.7778 | 38.6667 | 13.7438
2923 | 277.7778 | 38.6667 | 14.6413
2924 | 277.7778 | 38.6667 | 14.4997
2925 | 277.7778 | 38.6667 | 13.6531
2926 | 277.7778 | 38.6667 | 14.9835
2927 | 277.7778 | 38.6667 | 14.0538
2928 | 277.7778 | 38.6667 | 14.0512
2929 | 277.7778 | 38.6667 | 13.5588
2930 | 277.7778 | 38.6667 | 11.635
2931 | 277.7778 | 38.6667 | 11.0747
2932 | 277.7778 | 38.6667 | 13.1746
2933 | 277.7778 | 38.6667 | 14.7183
2934 | 277.7778 | 38.6667 | 15.2493
2935 | 277.7778 | 38.6667 | 17.0323
2936 | 277.7778 | 38.6667 | 17.9619
2937 | 277.7778 | 38.6667 | 18.1995
2938 | 277.7778 | 38.6667 | 16.7365
2939 | 277.7778 | 38.6667 | 16.0248
2940 | 277.7778 | 38.6667 | 13.6674
2941 | 277.7778 | 38.6667 | 13.3964
2942 | 277.7778 | 38.6667 | 14.833
2943 | 277.7778 | 38.6667 | 14.7741
2944 | 277.7778 | 38.6667 | 14.825
2945 | 277.7778 | 38.6667 | 13.1093
2946 | 277.7778 | 38.6667 | 15.2148
2947 | 277.7778 | 38.6667 | 16.1584
2948 | 277.7778 | 38.6667 | 15.2026
2949 | 277.7778 | 38.6667 | 15.4856
2950 | 277.7778 | 38.6667 | 17.2518
2951 | 277.7778 | 38.6667 | 15.8944
2952 | 277.7778 | 38.6667 | 15.4767
2953 | 277.7778 | 38.6667 | 14.8565
2954 | 277.7778 | 38.6667 | 14.3472
2955 | 277.7778 | 38.6667 | 13.7845
2956 | 277.7778 | 38.6667 | 13.6611
2957 | 277.7778 | 38.6667 | 14.4973
2958 | 277.7778 | 38.6667 | 14.2752
2959 | 277.7778 | 38.6667 | 15.3252
2960 | 277.7778 | 38.6667 | 16.3214
2961 | 277.7778 | 38.6667 | 15.4426
2962 | 277.7778 | 38.6667 | 16.7809
2963 | 277.7778 | 38.6667 | 15.0049
2964 | 277.7778 | 38.6667 | 13.7504
2965 | 277.7778 | 38.6667 | 10.1316
2966 | 277.7778 | 38.6667 | 10.2694
2967 | 277.7778 | 38.6667 | 10.7675
2968 | 277.7778 | 38.6667 | 12.9022
2969 | 277.7778 | 38.6667 | 14.2602
2970 | 277.7778 | 38.6667 | 17.5945
2971 | 277.7778 | 38.6667 | 17.6677
2972 | 277.7778 | 38.6667 | 15.3622
2973 | 277.7778 | 38.6667 | 15.2067
2974 | 277.7778 | 38.6667 | 15.3827
2975 | 277.7778 | 38.6667 | 15.8884
2976 | 277.7778 | 38.6667 | 12.3312
2977 | 277.7778 | 38.6667 | 10.6448
2978 | 277.7778 | 38.6667 | 10.3458
2979 | 277.7778 | 38.6667 | 9.841
2980 | 277.7778 | 38.6667 | 9.7948
2981 | 277.7778 | 38.6667 | 9.7006
2982 | 277.7778 | 38.6667 | 9.581
2983 | 277.7778 | 38.6667 | 9.5472
2984 | 277.7778 | 38.6667 | 8.1157
2985 | 277.7778 | 38.6667 | 7.027
2986 | 277.7778 | 38.6667 | 6.8755
2987 | 277.7778 | 38.6667 | 9.6636
2988 | 277.7778 | 38.6667 | 11.6586
2989 | 277.7778 | 38.6667 | 10.3907
2990 | 277.7778 | 38.6667 | 9.3322
2991 | 277.7778 | 38.6667 | 9.2656
2992 | 277.7778 | 38.6667 | 10.1052
2993 | 277.7778 | 38.6667 | 11.8235
2994 | 277.7778 | 38.6667 | 17.0746
2995 | 277.7778 | 38.6667 | 18.0068
2996 | 277.7778 | 38.6667 | 15.3768
2997 | 277.7778 | 38.6667 | 14.67
2998 | 277.7778 | 38.6667 | 15.1259
2999 | 277.7778 | 38.6667 | 14.9264
3000 | 277.7778 | 38.6667 | 12.7816
3001 | 277.7778 | 38.6667 | 12.3938
3002 | 277.7778 | 38.6667 | 13.4894
3003 | 277.7778 | 38.6667 | 13.4877
3004 | 277.7778 | 38.6667 | 15.2768
3005 | 277.7778 | 38.6667 | 14.4821
3006 | 277.7778 | 38.6667 | 18.8203
3007 | 277.7778 | 38.6667 | 18.5557
3008 | 277.7778 | 38.6667 | 19.6493
3009 | 277.7778 | 38.6667 | 19.7283
3010 | 277.7778 | 38.6667 | 17.6238
3011 | 277.7778 | 38.6667 | 18.4317
3012 | 277.7778 | 38.6667 | 19.6392
3013 | 277.7778 | 38.6667 | 18.8799
3014 | 277.7778 | 38.6667 | 18.435
3015 | 277.7778 | 38.6667 | 16.6279
3016 | 277.7778 | 38.6667 | 15.7695
3017 | 277.7778 | 38.6667 | 17.4237
3018 | 277.7778 | 38.6667 | 18.0601
3019 | 277.7778 | 38.6667 | 17.6994
3020 | 277.7778 | 38.6667 | 17.632
3021 | 277.7778 | 38.6667 | 16.4624
3022 | 277.7778 | 38.6667 | 15.0863
3023 | 277.7778 | 38.6667 | 14.9396
3024 | 277.7778 | 38.6667 | 13.2836
3025 | 277.7778 | 38.6667 | 13.4984
3026 | 277.7778 | 38.6667 | 10.9214
3027 | 277.7778 | 38.6667 | 10.8657
3028 | 277.7778 | 38.6667 | 13.3061
3029 | 277.7778 | 38.6667 | 14.0067
3030 | 277.7778 | 38.6667 | 16.0821
3031 | 277.7778 | 38.6667 | 18.8138
3032 | 277.7778 | 38.6667 | 19.3915
3033 | 277.7778 | 38.6667 | 18.5792
3034 | 277.7778 | 38.6667 | 17.1406
3035 | 277.7778 | 38.6667 | 16.5824
3036 | 277.7778 | 38.6667 | 17.8207
3037 | 277.7778 | 38.6667 | 17.3926
3038 | 277.7778 | 38.6667 | 16.6528
3039 | 277.7778 | 38.6667 | 15.4417
3040 | 277.7778 | 38.6667 | 14.4679
3041 | 277.7778 | 38.6667 | 15.6292
3042 | 277.7778 | 38.6667 | 14.7198
3043 | 277.7778 | 38.6667 | 15.7552
3044 | 277.7778 | 38.6667 | 16.8167
3045 | 277.7778 | 38.6667 | 15.021
3046 | 277.7778 | 38.6667 | 14.7071
3047 | 277.7778 | 38.6667 | 13.8358
3048 | 277.7778 | 38.6667 | 10.4635
3049 | 277.7778 | 38.6667 | 10.9827
3050 | 277.7778 | 38.6667 | 11.2384
3051 | 277.7778 | 38.6667 | 12.1998
3052 | 277.7778 | 38.6667 | 13.646
3053 | 277.7778 | 38.6667 | 14.8955
3054 | 277.7778 | 38.6667 | 18.9709
3055 | 277.7778 | 38.6667 | 18.5081
3056 | 277.7778 | 38.6667 | 17.7797
3057 | 277.7778 | 38.6667 | 16.972
3058 | 277.7778 | 38.6667 | 13.6191
3059 | 277.7778 | 38.6667 | 13.8197
3060 | 277.7778 | 38.6667 | 12.8184
3061 | 277.7778 | 38.6667 | 12.4431
3062 | 277.7778 | 38.6667 | 13.0295
3063 | 277.7778 | 38.6667 | 13.7626
3064 | 277.7778 | 38.6667 | 16.1263
3065 | 277.7778 | 38.6667 | 16.3837
3066 | 277.7778 | 38.6667 | 18.7264
3067 | 277.7778 | 38.6667 | 18.9591
3068 | 277.7778 | 38.6667 | 19.3668
3069 | 277.7778 | 38.6667 | 19.2641
3070 | 277.7778 | 38.6667 | 15.7424
3071 | 277.7778 | 38.6667 | 13.6125
3072 | 277.7778 | 38.6667 | 12.3367
3073 | 277.7778 | 38.6667 | 10.6851
3074 | 277.7778 | 38.6667 | 10.2446
3075 | 277.7778 | 38.6667 | 10.8541
3076 | 277.7778 | 38.6667 | 14.2726
3077 | 277.7778 | 38.6667 | 13.8943
3078 | 277.7778 | 38.6667 | 12.2932
3079 | 277.7778 | 38.6667 | 14.0585
3080 | 277.7778 | 38.6667 | 14.6069
3081 | 277.7778 | 38.6667 | 14.7566
3082 | 277.7778 | 38.6667 | 14.3375
3083 | 277.7778 | 38.6667 | 12.79
3084 | 277.7778 | 38.6667 | 10.1068
3085 | 277.7778 | 38.6667 | 9.2798
3086 | 277.7778 | 38.6667 | 9.576
3087 | 277.7778 | 38.6667 | 10.1644
3088 | 277.7778 | 38.6667 | 13.2228
3089 | 277.7778 | 38.6667 | 12.5453
3090 | 277.7778 | 38.6667 | 12.4464
3091 | 277.7778 | 38.6667 | 17.4698
3092 | 277.7778 | 38.6667 | 18.8423
3093 | 277.7778 | 38.6667 | 18.9068
3094 | 277.7778 | 38.6667 | 16.527
3095 | 277.7778 | 38.6667 | 13.3887
3096 | 277.7778 | 38.6667 | 13.5019
3097 | 277.7778 | 38.6667 | 10.6512
3098 | 277.7778 | 38.6667 | 11.8071
3099 | 277.7778 | 38.6667 | 10.887
3100 | 277.7778 | 38.6667 | 12.0101
3101 | 277.7778 | 38.6667 | 13.614
3102 | 277.7778 | 38.6667 | 17.3301
3103 | 277.7778 | 38.6667 | 18.7572
3104 | 277.7778 | 38.6667 | 17.3634
3105 | 277.7778 | 38.6667 | 15.6002
3106 | 277.7778 | 38.6667 | 15.3187
3107 | 277.7778 | 38.6667 | 16.5672
3108 | 277.7778 | 38.6667 | 15.6434
3109 | 277.7778 | 38.6667 | 13.7431
3110 | 277.7778 | 38.6667 | 12.5936
3111 | 277.7778 | 38.6667 | 13.5006
3112 | 277.7778 | 38.6667 | 13.6755
3113 | 277.7778 | 38.6667 | 17.5959
3114 | 277.7778 | 38.6667 | 18.1942
3115 | 277.7778 | 38.6667 | 18.2704
3116 | 277.7778 | 38.6667 | 18.5813
3117 | 277.7778 | 38.6667 | 18.4141
3118 | 277.7778 | 38.6667 | 15.2665
3119 | 277.7778 | 38.6667 | 13.2141
3120 | 277.7778 | 38.6667 | 12.7471
3121 | 277.7778 | 38.6667 | 10.3235
3122 | 277.7778 | 38.6667 | 10.1456
3123 | 277.7778 | 38.6667 | 9.9974
3124 | 277.7778 | 38.6667 | 10.2661
3125 | 277.7778 | 38.6667 | 10.7304
3126 | 277.7778 | 38.6667 | 10.3158
3127 | 277.7778 | 38.6667 | 10.6516
3128 | 277.7778 | 38.6667 | 12.1909
3129 | 277.7778 | 38.6667 | 12.3223
3130 | 277.7778 | 38.6667 | 11.559
3131 | 277.7778 | 38.6667 | 10.8915
3132 | 277.7778 | 38.6667 | 8.896
3133 | 277.7778 | 38.6667 | 9.992
3134 | 277.7778 | 38.6667 | 9.124
3135 | 277.7778 | 38.6667 | 9.1181
3136 | 277.7778 | 38.6667 | 9.6489
3137 | 277.7778 | 38.6667 | 11.2746
3138 | 277.7778 | 38.6667 | 15.2481
3139 | 277.7778 | 38.6667 | 17.7606
3140 | 277.7778 | 38.6667 | 18.045
3141 | 277.7778 | 38.6667 | 17.6022
3142 | 277.7778 | 38.6667 | 12.8289
3143 | 277.7778 | 38.6667 | 11.5424
3144 | 277.7778 | 38.6667 | 9.8741
3145 | 277.7778 | 38.6667 | 9.2775
3146 | 277.7778 | 38.6667 | 9.1861
3147 | 277.7778 | 38.6667 | 8.7354
3148 | 277.7778 | 38.6667 | 8.3114
3149 | 277.7778 | 38.6667 | 8.3377
3150 | 277.7778 | 38.6667 | 8.0408
3151 | 277.7778 | 38.6667 | 8.8264
3152 | 277.7778 | 38.6667 | 8.699
3153 | 277.7778 | 38.6667 | 9.8251
3154 | 277.7778 | 38.6667 | 9.9834
3155 | 277.7778 | 38.6667 | 9.2942
3156 | 277.7778 | 38.6667 | 7.3534
3157 | 277.7778 | 38.6667 | 5.0441
3158 | 277.7778 | 38.6667 | 4.6891
3159 | 277.7778 | 38.6667 | 6.2296
3160 | 277.7778 | 38.6667 | 7.574
3161 | 277.7778 | 38.6667 | 9.1073
3162 | 277.7778 | 38.6667 | 10.1842
3163 | 277.7778 | 38.6667 | 13.0345
3164 | 277.7778 | 38.6667 | 16.6358
3165 | 277.7778 | 38.6667 | 15.3779
3166 | 277.7778 | 38.6667 | 14.4751
3167 | 277.7778 | 38.6667 | 11.2737
3168 | 277.7778 | 38.6667 | 11.4526
3169 | 277.7778 | 38.6667 | 9.8251
3170 | 277.7778 | 38.6667 | 10.306
3171 | 277.7778 | 38.6667 | 9.7781
3172 | 277.7778 | 38.6667 | 9.6579
3173 | 277.7778 | 38.6667 | 10.8252
3174 | 277.7778 | 38.6667 | 14.4564
3175 | 277.7778 | 38.6667 | 16.9193
3176 | 277.7778 | 38.6667 | 14.9167
3177 | 277.7778 | 38.6667 | 15.1054
3178 | 277.7778 | 38.6667 | 15.8673
3179 | 277.7778 | 38.6667 | 16.6736
3180 | 277.7778 | 38.6667 | 15.8873
3181 | 277.7778 | 38.6667 | 17.417
3182 | 277.7778 | 38.6667 | 17.4331
3183 | 277.7778 | 38.6667 | 17.0901
3184 | 277.7778 | 38.6667 | 16.4524
3185 | 277.7778 | 38.6667 | 14.5997
3186 | 277.7778 | 38.6667 | 17.2293
3187 | 277.7778 | 38.6667 | 17.59
3188 | 277.7778 | 38.6667 | 17.3232
3189 | 277.7778 | 38.6667 | 16.8159
3190 | 277.7778 | 38.6667 | 14.8053
3191 | 277.7778 | 38.6667 | 14.9909
3192 | 277.7778 | 38.6667 | 13.3701
3193 | 277.7778 | 38.6667 | 10.5628
3194 | 277.7778 | 38.6667 | 8.8766
3195 | 277.7778 | 38.6667 | 8.117
3196 | 277.7778 | 38.6667 | 9.6501
3197 | 277.7778 | 38.6667 | 13.1457
3198 | 277.7778 | 38.6667 | 17.6084
3199 | 277.7778 | 38.6667 | 18.1296
3200 | 277.7778 | 38.6667 | 17.1043
3201 | 277.7778 | 38.6667 | 16.0356
3202 | 277.7778 | 38.6667 | 14.653
3203 | 277.7778 | 38.6667 | 14.7932
3204 | 277.7778 | 38.6667 | 14.3657
3205 | 277.7778 | 38.6667 | 14.9989
3206 | 277.7778 | 38.6667 | 15.3669
3207 | 277.7778 | 38.6667 | 15.4457
3208 | 277.7778 | 38.6667 | 14.9105
3209 | 277.7778 | 38.6667 | 16.7689
3210 | 277.7778 | 38.6667 | 17.3672
3211 | 277.7778 | 38.6667 | 17.8305
3212 | 277.7778 | 38.6667 | 17.8071
3213 | 277.7778 | 38.6667 | 16.4015
3214 | 277.7778 | 38.6667 | 15.2624
3215 | 277.7778 | 38.6667 | 14.7459
3216 | 277.7778 | 38.6667 | 14.5729
3217 | 277.7778 | 38.6667 | 12.0232
3218 | 277.7778 | 38.6667 | 12.5292
3219 | 277.7778 | 38.6667 | 11.8746
3220 | 277.7778 | 38.6667 | 13.7217
3221 | 277.7778 | 38.6667 | 14.233
3222 | 277.7778 | 38.6667 | 17.4243
3223 | 277.7778 | 38.6667 | 19.8437
3224 | 277.7778 | 38.6667 | 19.8894
3225 | 277.7778 | 38.6667 | 17.3714
3226 | 277.7778 | 38.6667 | 14.2243
3227 | 277.7778 | 38.6667 | 12.8179
3228 | 277.7778 | 38.6667 | 11.727
3229 | 277.7778 | 38.6667 | 11.6625
3230 | 277.7778 | 38.6667 | 12.7262
3231 | 277.7778 | 38.6667 | 14.908
3232 | 277.7778 | 38.6667 | 15.5582
3233 | 277.7778 | 38.6667 | 16.0936
3234 | 277.7778 | 38.6667 | 17.1999
3235 | 277.7778 | 38.6667 | 19.2894
3236 | 277.7778 | 38.6667 | 16.9038
3237 | 277.7778 | 38.6667 | 16.9771
3238 | 277.7778 | 38.6667 | 17.2264
3239 | 277.7778 | 38.6667 | 14.6228
3240 | 277.7778 | 38.6667 | 14.5042
3241 | 277.7778 | 38.6667 | 13.9484
3242 | 277.7778 | 38.6667 | 13.9151
3243 | 277.7778 | 38.6667 | 12.753
3244 | 277.7778 | 38.6667 | 12.4359
3245 | 277.7778 | 38.6667 | 15.9808
3246 | 277.7778 | 38.6667 | 15.2792
3247 | 277.7778 | 38.6667 | 17.8188
3248 | 277.7778 | 38.6667 | 17.4074
3249 | 277.7778 | 38.6667 | 17.109
3250 | 277.7778 | 38.6667 | 16.9637
3251 | 277.7778 | 38.6667 | 17.0545
3252 | 277.7778 | 38.6667 | 16.1278
3253 | 277.7778 | 38.6667 | 15.7202
3254 | 277.7778 | 38.6667 | 16.4482
3255 | 277.7778 | 38.6667 | 16.293
3256 | 277.7778 | 38.6667 | 15.7803
3257 | 277.7778 | 38.6667 | 16.0417
3258 | 277.7778 | 38.6667 | 17.9717
3259 | 277.7778 | 38.6667 | 16.3466
3260 | 277.7778 | 38.6667 | 14.7947
3261 | 277.7778 | 38.6667 | 16.2011
3262 | 277.7778 | 38.6667 | 15.3379
3263 | 277.7778 | 38.6667 | 12.812
3264 | 277.7778 | 38.6667 | 11.8678
3265 | 277.7778 | 38.6667 | 11.032
3266 | 277.7778 | 38.6667 | 10.3604
3267 | 277.7778 | 38.6667 | 9.6245
3268 | 277.7778 | 38.6667 | 11.1656
3269 | 277.7778 | 38.6667 | 13.5747
3270 | 277.7778 | 38.6667 | 17.1073
3271 | 277.7778 | 38.6667 | 17.6692
3272 | 277.7778 | 38.6667 | 19.0475
3273 | 277.7778 | 38.6667 | 18.9282
3274 | 277.7778 | 38.6667 | 17.5422
3275 | 277.7778 | 38.6667 | 16.8878
3276 | 277.7778 | 38.6667 | 16.1837
3277 | 277.7778 | 38.6667 | 16.335
3278 | 277.7778 | 38.6667 | 15.1752
3279 | 277.7778 | 38.6667 | 14.9656
3280 | 277.7778 | 38.6667 | 14.5557
3281 | 277.7778 | 38.6667 | 16.3642
3282 | 277.7778 | 38.6667 | 17.2381
3283 | 277.7778 | 38.6667 | 17.854
3284 | 277.7778 | 38.6667 | 15.5551
3285 | 277.7778 | 38.6667 | 14.64
3286 | 277.7778 | 38.6667 | 19.65
3287 | 277.7778 | 38.6667 | 14.4761
3288 | 277.7778 | 38.6667 | 13.3901
3289 | 277.7778 | 38.6667 | 11.2204
3290 | 277.7778 | 38.6667 | 12.3315
3291 | 277.7778 | 38.6667 | 13.2303
3292 | 277.7778 | 38.6667 | 13.2467
3293 | 277.7778 | 38.6667 | 12.7521
3294 | 277.7778 | 38.6667 | 12.4175
3295 | 277.7778 | 38.6667 | 14.3151
3296 | 277.7778 | 38.6667 | 14.3066
3297 | 277.7778 | 38.6667 | 14.2806
3298 | 277.7778 | 38.6667 | 11.9154
3299 | 277.7778 | 38.6667 | 10.4961
3300 | 277.7778 | 38.6667 | 9.9301
3301 | 277.7778 | 38.6667 | 9.8304
3302 | 277.7778 | 38.6667 | 9.2116
3303 | 277.7778 | 38.6667 | 9.197
3304 | 277.7778 | 38.6667 | 10.4697
3305 | 277.7778 | 38.6667 | 13.651
3306 | 277.7778 | 38.6667 | 16.81
3307 | 277.7778 | 38.6667 | 16.6029
3308 | 277.7778 | 38.6667 | 18.0534
3309 | 277.7778 | 38.6667 | 18.1473
3310 | 277.7778 | 38.6667 | 17.5138
3311 | 277.7778 | 38.6667 | 15.4003
3312 | 277.7778 | 38.6667 | 12.8292
3313 | 277.7778 | 38.6667 | 11.6219
3314 | 277.7778 | 38.6667 | 11.403
3315 | 277.7778 | 38.6667 | 10.7464
3316 | 277.7778 | 38.6667 | 10.7185
3317 | 277.7778 | 38.6667 | 11.1068
3318 | 277.7778 | 38.6667 | 9.9481
3319 | 277.7778 | 38.6667 | 10.0819
3320 | 277.7778 | 38.6667 | 8.1446
3321 | 277.7778 | 38.6667 | 8.3022
3322 | 277.7778 | 38.6667 | 8.3014
3323 | 277.7778 | 38.6667 | 8.327
3324 | 277.7778 | 38.6667 | 7.6604
3325 | 277.7778 | 38.6667 | 7.9968
3326 | 277.7778 | 38.6667 | 9.4258
3327 | 277.7778 | 38.6667 | 9.1988
3328 | 277.7778 | 38.6667 | 9.6344
3329 | 277.7778 | 38.6667 | 10.6508
3330 | 277.7778 | 38.6667 | 13.4576
3331 | 277.7778 | 38.6667 | 13.8149
3332 | 277.7778 | 38.6667 | 14.3824
3333 | 277.7778 | 38.6667 | 15.1868
3334 | 277.7778 | 38.6667 | 13.6848
3335 | 277.7778 | 38.6667 | 14.9878
3336 | 277.7778 | 38.6667 | 14.181
3337 | 277.7778 | 38.6667 | 12.408
3338 | 277.7778 | 38.6667 | 11.3268
3339 | 277.7778 | 38.6667 | 10.8559
3340 | 277.7778 | 38.6667 | 12.0063
3341 | 277.7778 | 38.6667 | 12.021
3342 | 277.7778 | 38.6667 | 12.7129
3343 | 277.7778 | 38.6667 | 12.8606
3344 | 277.7778 | 38.6667 | 15.5871
3345 | 277.7778 | 38.6667 | 14.2222
3346 | 277.7778 | 38.6667 | 17.3826
3347 | 277.7778 | 38.6667 | 18.1899
3348 | 277.7778 | 38.6667 | 16.0679
3349 | 277.7778 | 38.6667 | 12.9281
3350 | 277.7778 | 38.6667 | 13.5088
3351 | 277.7778 | 38.6667 | 13.9258
3352 | 277.7778 | 38.6667 | 15.717
3353 | 277.7778 | 38.6667 | 15.8557
3354 | 277.7778 | 38.6667 | 16.135
3355 | 277.7778 | 38.6667 | 17.6002
3356 | 277.7778 | 38.6667 | 17.5562
3357 | 277.7778 | 38.6667 | 17.7409
3358 | 277.7778 | 38.6667 | 17.1217
3359 | 277.7778 | 38.6667 | 16.1418
3360 | 277.7778 | 38.6667 | 15.2053
3361 | 277.7778 | 38.6667 | 12.6827
3362 | 277.7778 | 38.6667 | 12.4235
3363 | 277.7778 | 38.6667 | 13.4013
3364 | 277.7778 | 38.6667 | 12.9749
3365 | 277.7778 | 38.6667 | 14.9452
3366 | 277.7778 | 38.6667 | 17.3085
3367 | 277.7778 | 38.6667 | 22.0323
3368 | 277.7778 | 38.6667 | 20.7902
3369 | 277.7778 | 38.6667 | 19.7124
3370 | 277.7778 | 38.6667 | 18.3756
3371 | 277.7778 | 38.6667 | 20.575
3372 | 277.7778 | 38.6667 | 18.3902
3373 | 277.7778 | 38.6667 | 17.8775
3374 | 277.7778 | 38.6667 | 16.5299
3375 | 277.7778 | 38.6667 | 16.002
3376 | 277.7778 | 38.6667 | 16.23
3377 | 277.7778 | 38.6667 | 17.6657
3378 | 277.7778 | 38.6667 | 18.7449
3379 | 277.7778 | 38.6667 | 20.0968
3380 | 277.7778 | 38.6667 | 19.9428
3381 | 277.7778 | 38.6667 | 17.8227
3382 | 277.7778 | 38.6667 | 15.3617
3383 | 277.7778 | 38.6667 | 14.9855
3384 | 277.7778 | 38.6667 | 12.5945
3385 | 277.7778 | 38.6667 | 14.0529
3386 | 277.7778 | 38.6667 | 12.7906
3387 | 277.7778 | 38.6667 | 11.3738
3388 | 277.7778 | 38.6667 | 11.4191
3389 | 277.7778 | 38.6667 | 15.5796
3390 | 277.7778 | 38.6667 | 16.9059
3391 | 277.7778 | 38.6667 | 17.4113
3392 | 277.7778 | 38.6667 | 18.0133
3393 | 277.7778 | 38.6667 | 17.9373
3394 | 277.7778 | 38.6667 | 17.8011
3395 | 277.7778 | 38.6667 | 17.7211
3396 | 277.7778 | 38.6667 | 16.7421
3397 | 277.7778 | 38.6667 | 15.0028
3398 | 277.7778 | 38.6667 | 14.0168
3399 | 277.7778 | 38.6667 | 12.9846
3400 | 277.7778 | 38.6667 | 12.4919
3401 | 277.7778 | 38.6667 | 12.4068
3402 | 277.7778 | 38.6667 | 12.6033
3403 | 277.7778 | 38.6667 | 14.393
3404 | 277.7778 | 38.6667 | 15.0676
3405 | 277.7778 | 38.6667 | 15.0876
3406 | 277.7778 | 38.6667 | 14.7463
3407 | 277.7778 | 38.6667 | 13.5871
3408 | 277.7778 | 38.6667 | 13.1866
3409 | 277.7778 | 38.6667 | 12.1373
3410 | 277.7778 | 38.6667 | 11.0019
3411 | 277.7778 | 38.6667 | 11.5255
3412 | 277.7778 | 38.6667 | 13.7217
3413 | 277.7778 | 38.6667 | 15.1211
3414 | 277.7778 | 38.6667 | 16.8649
3415 | 277.7778 | 38.6667 | 21.5952
3416 | 277.7778 | 38.6667 | 20.6279
3417 | 277.7778 | 38.6667 | 18.9074
3418 | 277.7778 | 38.6667 | 20.0015
3419 | 277.7778 | 38.6667 | 18.459
3420 | 277.7778 | 38.6667 | 19.0677
3421 | 277.7778 | 38.6667 | 18.3016
3422 | 277.7778 | 38.6667 | 18.3807
3423 | 277.7778 | 38.6667 | 18.9158
3424 | 277.7778 | 38.6667 | 19.2681
3425 | 277.7778 | 38.6667 | 20.961
3426 | 277.7778 | 38.6667 | 23.2844
3427 | 277.7778 | 38.6667 | 24.1642
3428 | 277.7778 | 38.6667 | 22.126
3429 | 277.7778 | 38.6667 | 19.6595
3430 | 277.7778 | 38.6667 | 19.4473
3431 | 277.7778 | 38.6667 | 15.6175
3432 | 277.7778 | 38.6667 | 15.4946
3433 | 277.7778 | 38.6667 | 14.505
3434 | 277.7778 | 38.6667 | 12.4452
3435 | 277.7778 | 38.6667 | 13.5849
3436 | 277.7778 | 38.6667 | 14.5589
3437 | 277.7778 | 38.6667 | 15.7891
3438 | 277.7778 | 38.6667 | 17.6216
3439 | 277.7778 | 38.6667 | 21.7037
3440 | 277.7778 | 38.6667 | 23.6774
3441 | 277.7778 | 38.6667 | 24.9413
3442 | 277.7778 | 38.6667 | 24.2463
3443 | 277.7778 | 38.6667 | 24.3131
3444 | 277.7778 | 38.6667 | 20.8153
3445 | 277.7778 | 38.6667 | 18.4678
3446 | 277.7778 | 38.6667 | 17.7252
3447 | 277.7778 | 38.6667 | 17.4355
3448 | 277.7778 | 38.6667 | 17.1301
3449 | 277.7778 | 38.6667 | 17.8195
3450 | 277.7778 | 38.6667 | 18.2743
3451 | 277.7778 | 38.6667 | 18.0585
3452 | 277.7778 | 38.6667 | 17.9442
3453 | 277.7778 | 38.6667 | 17.6216
3454 | 277.7778 | 38.6667 | 18.1095
3455 | 277.7778 | 38.6667 | 15.7195
3456 | 277.7778 | 38.6667 | 15.8203
3457 | 277.7778 | 38.6667 | 15.1992
3458 | 277.7778 | 38.6667 | 15.0509
3459 | 277.7778 | 38.6667 | 14.8137
3460 | 277.7778 | 38.6667 | 14.5751
3461 | 277.7778 | 38.6667 | 14.5067
3462 | 277.7778 | 38.6667 | 14.5244
3463 | 277.7778 | 38.6667 | 14.4816
3464 | 277.7778 | 38.6667 | 13.5497
3465 | 277.7778 | 38.6667 | 15.5296
3466 | 277.7778 | 38.6667 | 15.68
3467 | 277.7778 | 38.6667 | 14.7354
3468 | 277.7778 | 38.6667 | 12.8352
3469 | 277.7778 | 38.6667 | 12.1014
3470 | 277.7778 | 38.6667 | 13.3317
3471 | 277.7778 | 38.6667 | 13.5757
3472 | 277.7778 | 38.6667 | 13.9456
3473 | 277.7778 | 38.6667 | 14.42
3474 | 277.7778 | 38.6667 | 12.7246
3475 | 277.7778 | 38.6667 | 13.4072
3476 | 277.7778 | 38.6667 | 13.3206
3477 | 277.7778 | 38.6667 | 15.542
3478 | 277.7778 | 38.6667 | 15.7082
3479 | 277.7778 | 38.6667 | 12.3653
3480 | 277.7778 | 38.6667 | 13.1621
3481 | 277.7778 | 38.6667 | 10.8213
3482 | 277.7778 | 38.6667 | 10.9367
3483 | 277.7778 | 38.6667 | 9.7187
3484 | 277.7778 | 38.6667 | 9.7686
3485 | 277.7778 | 38.6667 | 9.9387
3486 | 277.7778 | 38.6667 | 8.3925
3487 | 277.7778 | 38.6667 | 8.5532
3488 | 277.7778 | 38.6667 | 9.4539
3489 | 277.7778 | 38.6667 | 10.334
3490 | 277.7778 | 38.6667 | 8.9827
3491 | 277.7778 | 38.6667 | 12.2411
3492 | 277.7778 | 38.6667 | 11.4454
3493 | 277.7778 | 38.6667 | 8.5094
3494 | 277.7778 | 38.6667 | 11.001
3495 | 277.7778 | 38.6667 | 8.329
3496 | 277.7778 | 38.6667 | 10.7941
3497 | 277.7778 | 38.6667 | 9.9885
3498 | 277.7778 | 38.6667 | 12.9299
3499 | 277.7778 | 38.6667 | 13.9525
3500 | 277.7778 | 38.6667 | 15.8714
3501 | 277.7778 | 38.6667 | 14.6353
3502 | 277.7778 | 38.6667 | 14.8797
3503 | 277.7778 | 38.6667 | 12.5831
3504 | 277.7778 | 38.6667 | 11.3871
3505 | 277.7778 | 38.6667 | 10.0216
3506 | 277.7778 | 38.6667 | 12.0202
3507 | 277.7778 | 38.6667 | 10.8284
3508 | 277.7778 | 38.6667 | 12.2054
3509 | 277.7778 | 38.6667 | 12.3204
3510 | 277.7778 | 38.6667 | 16.5068
3511 | 277.7778 | 38.6667 | 19.0697
3512 | 277.7778 | 38.6667 | 19.6443
3513 | 277.7778 | 38.6667 | 20.4125
3514 | 277.7778 | 38.6667 | 21.0969
3515 | 277.7778 | 38.6667 | 20.4897
3516 | 277.7778 | 38.6667 | 18.7696
3517 | 277.7778 | 38.6667 | 20.6588
3518 | 277.7778 | 38.6667 | 20.9652
3519 | 277.7778 | 38.6667 | 20.2296
3520 | 277.7778 | 38.6667 | 19.6395
3521 | 277.7778 | 38.6667 | 19.2482
3522 | 277.7778 | 38.6667 | 19.8673
3523 | 277.7778 | 38.6667 | 20.3541
3524 | 277.7778 | 38.6667 | 19.3512
3525 | 277.7778 | 38.6667 | 20.3659
3526 | 277.7778 | 38.6667 | 20.7207
3527 | 277.7778 | 38.6667 | 15.2355
3528 | 277.7778 | 38.6667 | 15.6264
3529 | 277.7778 | 38.6667 | 15.0413
3530 | 277.7778 | 38.6667 | 14.4913
3531 | 277.7778 | 38.6667 | 14.4126
3532 | 277.7778 | 38.6667 | 14.5134
3533 | 277.7778 | 38.6667 | 15.1093
3534 | 277.7778 | 38.6667 | 17.2046
3535 | 277.7778 | 38.6667 | 21.4304
3536 | 277.7778 | 38.6667 | 19.7472
3537 | 277.7778 | 38.6667 | 18.2662
3538 | 277.7778 | 38.6667 | 17.5481
3539 | 277.7778 | 38.6667 | 17.0584
3540 | 277.7778 | 38.6667 | 15.4751
3541 | 277.7778 | 38.6667 | 15.3961
3542 | 277.7778 | 38.6667 | 16.4027
3543 | 277.7778 | 38.6667 | 16.2878
3544 | 277.7778 | 38.6667 | 17.7352
3545 | 277.7778 | 38.6667 | 19.2966
3546 | 277.7778 | 38.6667 | 21.8995
3547 | 277.7778 | 38.6667 | 18.7271
3548 | 277.7778 | 38.6667 | 18.3659
3549 | 277.7778 | 38.6667 | 18.2662
3550 | 277.7778 | 38.6667 | 19.1753
3551 | 277.7778 | 38.6667 | 14.0739
3552 | 277.7778 | 38.6667 | 15.5997
3553 | 277.7778 | 38.6667 | 15.5906
3554 | 277.7778 | 38.6667 | 14.8302
3555 | 277.7778 | 38.6667 | 13.2122
3556 | 277.7778 | 38.6667 | 14.7906
3557 | 277.7778 | 38.6667 | 15.4151
3558 | 277.7778 | 38.6667 | 16.4626
3559 | 277.7778 | 38.6667 | 19.4949
3560 | 277.7778 | 38.6667 | 20.6946
3561 | 277.7778 | 38.6667 | 26.5096
3562 | 277.7778 | 38.6667 | 24.1716
3563 | 277.7778 | 38.6667 | 24.4433
3564 | 277.7778 | 38.6667 | 20.4398
3565 | 277.7778 | 38.6667 | 21.7625
3566 | 277.7778 | 38.6667 | 20.0097
3567 | 277.7778 | 38.6667 | 20.8232
3568 | 277.7778 | 38.6667 | 20.2252
3569 | 277.7778 | 38.6667 | 20.5312
3570 | 277.7778 | 38.6667 | 21.3312
3571 | 277.7778 | 38.6667 | 20.8448
3572 | 277.7778 | 38.6667 | 20.7301
3573 | 277.7778 | 38.6667 | 21.5547
3574 | 277.7778 | 38.6667 | 19.7741
3575 | 277.7778 | 38.6667 | 20.2937
3576 | 277.7778 | 38.6667 | 16.6391
3577 | 277.7778 | 38.6667 | 16.3642
3578 | 277.7778 | 38.6667 | 16.1247
3579 | 277.7778 | 38.6667 | 15.514
3580 | 277.7778 | 38.6667 | 15.6739
3581 | 277.7778 | 38.6667 | 15.1858
3582 | 277.7778 | 38.6667 | 16.3094
3583 | 277.7778 | 38.6667 | 16.7738
3584 | 277.7778 | 38.6667 | 18.6038
3585 | 277.7778 | 38.6667 | 18.1512
3586 | 277.7778 | 38.6667 | 18.1359
3587 | 277.7778 | 38.6667 | 18.1195
3588 | 277.7778 | 38.6667 | 18.1591
3589 | 277.7778 | 38.6667 | 17.6645
3590 | 277.7778 | 38.6667 | 16.3515
3591 | 277.7778 | 38.6667 | 15.9527
3592 | 277.7778 | 38.6667 | 15.7928
3593 | 277.7778 | 38.6667 | 17.4623
3594 | 277.7778 | 38.6667 | 17.9219
3595 | 277.7778 | 38.6667 | 18.2881
3596 | 277.7778 | 38.6667 | 17.5311
3597 | 277.7778 | 38.6667 | 16.7256
3598 | 277.7778 | 38.6667 | 16.6749
3599 | 277.7778 | 38.6667 | 12.662
3600 | 277.7778 | 38.6667 | 12.346
3601 | 277.7778 | 38.6667 | 11.0908
3602 | 277.7778 | 38.6667 | 10.6946
3603 | 277.7778 | 38.6667 | 9.5503
3604 | 277.7778 | 38.6667 | 9.7921
3605 | 277.7778 | 38.6667 | 10.8415
3606 | 277.7778 | 38.6667 | 16.2419
3607 | 277.7778 | 38.6667 | 18.428
3608 | 277.7778 | 38.6667 | 18.7007
3609 | 277.7778 | 38.6667 | 18.9383
3610 | 277.7778 | 38.6667 | 18.6978
3611 | 277.7778 | 38.6667 | 18.5578
3612 | 277.7778 | 38.6667 | 17.6067
3613 | 277.7778 | 38.6667 | 15.9913
3614 | 277.7778 | 38.6667 | 14.7369
3615 | 277.7778 | 38.6667 | 14.179
3616 | 277.7778 | 38.6667 | 14.4712
3617 | 277.7778 | 38.6667 | 16.1615
3618 | 277.7778 | 38.6667 | 17.7544
3619 | 277.7778 | 38.6667 | 17.5189
3620 | 277.7778 | 38.6667 | 17.5512
3621 | 277.7778 | 38.6667 | 17.5336
3622 | 277.7778 | 38.6667 | 17.2638
3623 | 277.7778 | 38.6667 | 15.0065
3624 | 277.7778 | 38.6667 | 16.5489
3625 | 277.7778 | 38.6667 | 16.4946
3626 | 277.7778 | 38.6667 | 15.6718
3627 | 277.7778 | 38.6667 | 15.3614
3628 | 277.7778 | 38.6667 | 14.6668
3629 | 277.7778 | 38.6667 | 13.0223
3630 | 277.7778 | 38.6667 | 13.596
3631 | 277.7778 | 38.6667 | 16.8584
3632 | 277.7778 | 38.6667 | 19.0366
3633 | 277.7778 | 38.6667 | 17.5487
3634 | 277.7778 | 38.6667 | 16.9257
3635 | 277.7778 | 38.6667 | 16.0588
3636 | 277.7778 | 38.6667 | 16.3117
3637 | 277.7778 | 38.6667 | 15.4587
3638 | 277.7778 | 38.6667 | 13.8018
3639 | 277.7778 | 38.6667 | 11.5436
3640 | 277.7778 | 38.6667 | 11.5539
3641 | 277.7778 | 38.6667 | 13.3865
3642 | 277.7778 | 38.6667 | 16.394
3643 | 277.7778 | 38.6667 | 15.3525
3644 | 277.7778 | 38.6667 | 14.2705
3645 | 277.7778 | 38.6667 | 12.6256
3646 | 277.7778 | 38.6667 | 13.3351
3647 | 277.7778 | 38.6667 | 11.0457
3648 | 277.7778 | 38.6667 | 8.4997
3649 | 277.7778 | 38.6667 | 5.8751
3650 | 277.7778 | 38.6667 | 5.6112
3651 | 277.7778 | 38.6667 | 5.8546
3652 | 277.7778 | 38.6667 | 6.922
3653 | 277.7778 | 38.6667 | 5.8898
3654 | 277.7778 | 38.6667 | 6.1507
3655 | 277.7778 | 38.6667 | 7.0305
3656 | 277.7778 | 38.6667 | 7.0879
3657 | 277.7778 | 38.6667 | 6.8985
3658 | 277.7778 | 38.6667 | 7.3483
3659 | 277.7778 | 38.6667 | 6.9675
3660 | 277.7778 | 38.6667 | -9.0826
3661 | 277.7778 | 38.6667 | -8.8531
3662 | 277.7778 | 38.6667 | 4.5379
3663 | 277.7778 | 38.6667 | 6.0685
3664 | 277.7778 | 38.6667 | 4.0489
3665 | 277.7778 | 38.6667 | 9.2528
3666 | 277.7778 | 38.6667 | 10.4352
3667 | 277.7778 | 38.6667 | 13.359
3668 | 277.7778 | 38.6667 | 11.6851
3669 | 277.7778 | 38.6667 | 15.0316
3670 | 277.7778 | 38.6667 | 14.3046
3671 | 277.7778 | 38.6667 | 11.6341
3672 | 277.7778 | 38.6667 | 8.3296
3673 | 277.7778 | 38.6667 | 8.1449
3674 | 277.7778 | 38.6667 | 7.6874
3675 | 277.7778 | 38.6667 | 7.2915
3676 | 277.7778 | 38.6667 | 8.3183
3677 | 277.7778 | 38.6667 | 10.4056
3678 | 277.7778 | 38.6667 | 12.6182
3679 | 277.7778 | 38.6667 | 16.9437
3680 | 277.7778 | 38.6667 | 17.6329
3681 | 277.7778 | 38.6667 | 16.3837
3682 | 277.7778 | 38.6667 | 16.6528
3683 | 277.7778 | 38.6667 | 18.1068
3684 | 277.7778 | 38.6667 | 16.2441
3685 | 277.7778 | 38.6667 | 15.099
3686 | 277.7778 | 38.6667 | 14.8394
3687 | 277.7778 | 38.6667 | 13.8165
3688 | 277.7778 | 38.6667 | 13.3518
3689 | 277.7778 | 38.6667 | 15.7793
3690 | 277.7778 | 38.6667 | 17.5817
3691 | 277.7778 | 38.6667 | 18.0843
3692 | 277.7778 | 38.6667 | 17.9334
3693 | 277.7778 | 38.6667 | 18.3419
3694 | 277.7778 | 38.6667 | 18.2885
3695 | 277.7778 | 38.6667 | 15.5334
3696 | 277.7778 | 38.6667 | 13.7588
3697 | 277.7778 | 38.6667 | 12.3563
3698 | 277.7778 | 38.6667 | 11.6419
3699 | 277.7778 | 38.6667 | 13.9728
3700 | 277.7778 | 38.6667 | 15.0517
3701 | 277.7778 | 38.6667 | 16.2376
3702 | 277.7778 | 38.6667 | 16.6153
3703 | 277.7778 | 38.6667 | 20.4569
3704 | 277.7778 | 38.6667 | 22.6329
3705 | 277.7778 | 38.6667 | 20.0288
3706 | 277.7778 | 38.6667 | 17.6106
3707 | 277.7778 | 38.6667 | 16.9403
3708 | 277.7778 | 38.6667 | 15.9918
3709 | 277.7778 | 38.6667 | 15.2166
3710 | 277.7778 | 38.6667 | 14.2104
3711 | 277.7778 | 38.6667 | 14.1081
3712 | 277.7778 | 38.6667 | 15.6206
3713 | 277.7778 | 38.6667 | 17.9218
3714 | 277.7778 | 38.6667 | 18.4642
3715 | 277.7778 | 38.6667 | 18.1056
3716 | 277.7778 | 38.6667 | 17.5661
3717 | 277.7778 | 38.6667 | 17.1446
3718 | 277.7778 | 38.6667 | 18.4341
3719 | 277.7778 | 38.6667 | 16.057
3720 | 277.7778 | 38.6667 | 13.7235
3721 | 277.7778 | 38.6667 | 13.7109
3722 | 277.7778 | 38.6667 | 13.7847
3723 | 277.7778 | 38.6667 | 15.5244
3724 | 277.7778 | 38.6667 | 15.9117
3725 | 277.7778 | 38.6667 | 15.8996
3726 | 277.7778 | 38.6667 | 18.3425
3727 | 277.7778 | 38.6667 | 21.976
3728 | 277.7778 | 38.6667 | 22.0897
3729 | 277.7778 | 38.6667 | 19.0377
3730 | 277.7778 | 38.6667 | 17.8355
3731 | 277.7778 | 38.6667 | 16.6532
3732 | 277.7778 | 38.6667 | 13.2372
3733 | 277.7778 | 38.6667 | 14.3705
3734 | 277.7778 | 38.6667 | 14.3323
3735 | 277.7778 | 38.6667 | 14.2338
3736 | 277.7778 | 38.6667 | 17.0313
3737 | 277.7778 | 38.6667 | 15.8713
3738 | 277.7778 | 38.6667 | 18.6783
3739 | 277.7778 | 38.6667 | 17.9729
3740 | 277.7778 | 38.6667 | 18.721
3741 | 277.7778 | 38.6667 | 17.6401
3742 | 277.7778 | 38.6667 | 15.8775
3743 | 277.7778 | 38.6667 | 14.6287
3744 | 277.7778 | 38.6667 | 15.2343
3745 | 277.7778 | 38.6667 | 14.649
3746 | 277.7778 | 38.6667 | 15.2272
3747 | 277.7778 | 38.6667 | 15.1367
3748 | 277.7778 | 38.6667 | 15.6062
3749 | 277.7778 | 38.6667 | 15.798
3750 | 277.7778 | 38.6667 | 17.2467
3751 | 277.7778 | 38.6667 | 19.0121
3752 | 277.7778 | 38.6667 | 18.0285
3753 | 277.7778 | 38.6667 | 15.7869
3754 | 277.7778 | 38.6667 | 15.5775
3755 | 277.7778 | 38.6667 | 13.4008
3756 | 277.7778 | 38.6667 | 12.3662
3757 | 277.7778 | 38.6667 | 13.7503
3758 | 277.7778 | 38.6667 | 14.4681
3759 | 277.7778 | 38.6667 | 15.2896
3760 | 277.7778 | 38.6667 | 15.1806
3761 | 277.7778 | 38.6667 | 16.2592
3762 | 277.7778 | 38.6667 | 18.2408
3763 | 277.7778 | 38.6667 | 20.2526
3764 | 277.7778 | 38.6667 | 21.2614
3765 | 277.7778 | 38.6667 | 20.1059
3766 | 277.7778 | 38.6667 | 17.1036
3767 | 277.7778 | 38.6667 | 15.3711
3768 | 277.7778 | 38.6667 | 15.1753
3769 | 277.7778 | 38.6667 | 14.5164
3770 | 277.7778 | 38.6667 | 12.7381
3771 | 277.7778 | 38.6667 | 12.8939
3772 | 277.7778 | 38.6667 | 14.009
3773 | 277.7778 | 38.6667 | 14.5167
3774 | 277.7778 | 38.6667 | 17.276
3775 | 277.7778 | 38.6667 | 20.3816
3776 | 277.7778 | 38.6667 | 19.1477
3777 | 277.7778 | 38.6667 | 17.2171
3778 | 277.7778 | 38.6667 | 16.9145
3779 | 277.7778 | 38.6667 | 18.6788
3780 | 277.7778 | 38.6667 | 15.2035
3781 | 277.7778 | 38.6667 | 14.1167
3782 | 277.7778 | 38.6667 | 14.2777
3783 | 277.7778 | 38.6667 | 14.9261
3784 | 277.7778 | 38.6667 | 15.0898
3785 | 277.7778 | 38.6667 | 15.5811
3786 | 277.7778 | 38.6667 | 16.5839
3787 | 277.7778 | 38.6667 | 16.9476
3788 | 277.7778 | 38.6667 | 16.8567
3789 | 277.7778 | 38.6667 | 16.0698
3790 | 277.7778 | 38.6667 | 15.8799
3791 | 277.7778 | 38.6667 | 15.2581
3792 | 277.7778 | 38.6667 | 16.2557
3793 | 277.7778 | 38.6667 | 14.2346
3794 | 277.7778 | 38.6667 | 12.6521
3795 | 277.7778 | 38.6667 | 12.8792
3796 | 277.7778 | 38.6667 | 14.3468
3797 | 277.7778 | 38.6667 | 14.7282
3798 | 277.7778 | 38.6667 | 13.5486
3799 | 277.7778 | 38.6667 | 14.8818
3800 | 277.7778 | 38.6667 | 14.4567
3801 | 277.7778 | 38.6667 | 14.738
3802 | 277.7778 | 38.6667 | 11.7382
3803 | 277.7778 | 38.6667 | 9.9474
3804 | 277.7778 | 38.6667 | 9.444
3805 | 277.7778 | 38.6667 | 10.1844
3806 | 277.7778 | 38.6667 | 9.133
3807 | 277.7778 | 38.6667 | 10.2257
3808 | 277.7778 | 38.6667 | 12.0647
3809 | 277.7778 | 38.6667 | 14.302
3810 | 277.7778 | 38.6667 | 16.1309
3811 | 277.7778 | 38.6667 | 15.7523
3812 | 277.7778 | 38.6667 | 16.1394
3813 | 277.7778 | 38.6667 | 16.4004
3814 | 277.7778 | 38.6667 | 15.6811
3815 | 277.7778 | 38.6667 | 10.3958
3816 | 277.7778 | 38.6667 | 12.0908
3817 | 277.7778 | 38.6667 | 9.8307
3818 | 277.7778 | 38.6667 | 9.0583
3819 | 277.7778 | 38.6667 | 7.4567
3820 | 277.7778 | 38.6667 | 7.5704
3821 | 277.7778 | 38.6667 | 6.9744
3822 | 277.7778 | 38.6667 | 5.6394
3823 | 277.7778 | 38.6667 | 7.4335
3824 | 277.7778 | 38.6667 | 7.0951
3825 | 277.7778 | 38.6667 | 8.5379
3826 | 277.7778 | 38.6667 | 7.488
3827 | 277.7778 | 38.6667 | 8.5525
3828 | 277.7778 | 38.6667 | 7.5701
3829 | 277.7778 | 38.6667 | 9.0041
3830 | 277.7778 | 38.6667 | 8.4984
3831 | 277.7778 | 38.6667 | 8.0112
3832 | 277.7778 | 38.6667 | 7.8949
3833 | 277.7778 | 38.6667 | 11.3167
3834 | 277.7778 | 38.6667 | 13.8323
3835 | 277.7778 | 38.6667 | 14.0181
3836 | 277.7778 | 38.6667 | 12.9234
3837 | 277.7778 | 38.6667 | 13.1686
3838 | 277.7778 | 38.6667 | 14.3606
3839 | 277.7778 | 38.6667 | 12.2855
3840 | 277.7778 | 38.6667 | 10.776
3841 | 277.7778 | 38.6667 | 9.3807
3842 | 277.7778 | 38.6667 | 8.9039
3843 | 277.7778 | 38.6667 | 10.4063
3844 | 277.7778 | 38.6667 | 9.1435
3845 | 277.7778 | 38.6667 | 13.0427
3846 | 277.7778 | 38.6667 | 18.0967
3847 | 277.7778 | 38.6667 | 18.9895
3848 | 277.7778 | 38.6667 | 18.8868
3849 | 277.7778 | 38.6667 | 18.837
3850 | 277.7778 | 38.6667 | 16.7906
3851 | 277.7778 | 38.6667 | 17.7141
3852 | 277.7778 | 38.6667 | 15.2919
3853 | 277.7778 | 38.6667 | 14.7644
3854 | 277.7778 | 38.6667 | 13.481
3855 | 277.7778 | 38.6667 | 13.6261
3856 | 277.7778 | 38.6667 | 13.4222
3857 | 277.7778 | 38.6667 | 13.7403
3858 | 277.7778 | 38.6667 | 17.8223
3859 | 277.7778 | 38.6667 | 18.6258
3860 | 277.7778 | 38.6667 | 15.8923
3861 | 277.7778 | 38.6667 | 14.4166
3862 | 277.7778 | 38.6667 | 15.3184
3863 | 277.7778 | 38.6667 | 15.0926
3864 | 277.7778 | 38.6667 | 10.8332
3865 | 277.7778 | 38.6667 | 10.7445
3866 | 277.7778 | 38.6667 | 11.3261
3867 | 277.7778 | 38.6667 | 11.7374
3868 | 277.7778 | 38.6667 | 12.1377
3869 | 277.7778 | 38.6667 | 12.735
3870 | 277.7778 | 38.6667 | 16.9132
3871 | 277.7778 | 38.6667 | 18.9895
3872 | 277.7778 | 38.6667 | 17.9472
3873 | 277.7778 | 38.6667 | 16.8126
3874 | 277.7778 | 38.6667 | 16.1288
3875 | 277.7778 | 38.6667 | 16.3596
3876 | 277.7778 | 38.6667 | 14.0823
3877 | 277.7778 | 38.6667 | 13.6204
3878 | 277.7778 | 38.6667 | 16.1929
3879 | 277.7778 | 38.6667 | 16.2291
3880 | 277.7778 | 38.6667 | 14.1983
3881 | 277.7778 | 38.6667 | 15.8252
3882 | 277.7778 | 38.6667 | 17.5877
3883 | 277.7778 | 38.6667 | 18.9191
3884 | 277.7778 | 38.6667 | 18.4733
3885 | 277.7778 | 38.6667 | 18.2241
3886 | 277.7778 | 38.6667 | 17.9279
3887 | 277.7778 | 38.6667 | 13.9094
3888 | 277.7778 | 38.6667 | 14.3825
3889 | 277.7778 | 38.6667 | 14.1059
3890 | 277.7778 | 38.6667 | 12.3183
3891 | 277.7778 | 38.6667 | 12.6504
3892 | 277.7778 | 38.6667 | 13.1521
3893 | 277.7778 | 38.6667 | 13.9757
3894 | 277.7778 | 38.6667 | 17.1333
3895 | 277.7778 | 38.6667 | 16.52
3896 | 277.7778 | 38.6667 | 17.1252
3897 | 277.7778 | 38.6667 | 14.8816
3898 | 277.7778 | 38.6667 | 16.7068
3899 | 277.7778 | 38.6667 | 15.2465
3900 | 277.7778 | 38.6667 | 13.4371
3901 | 277.7778 | 38.6667 | 13.644
3902 | 277.7778 | 38.6667 | 15.0881
3903 | 277.7778 | 38.6667 | 15.3597
3904 | 277.7778 | 38.6667 | 15.5543
3905 | 277.7778 | 38.6667 | 14.6887
3906 | 277.7778 | 38.6667 | 17.966
3907 | 277.7778 | 38.6667 | 18.837
3908 | 277.7778 | 38.6667 | 18.2182
3909 | 277.7778 | 38.6667 | 17.9631
3910 | 277.7778 | 38.6667 | 15.7568
3911 | 277.7778 | 38.6667 | 14.7574
3912 | 277.7778 | 38.6667 | 14.486
3913 | 277.7778 | 38.6667 | 10.6821
3914 | 277.7778 | 38.6667 | 10.1548
3915 | 277.7778 | 38.6667 | 8.8704
3916 | 277.7778 | 38.6667 | 8.9642
3917 | 277.7778 | 38.6667 | 10.7347
3918 | 277.7778 | 38.6667 | 17.8726
3919 | 277.7778 | 38.6667 | 17.7597
3920 | 277.7778 | 38.6667 | 17.399
3921 | 277.7778 | 38.6667 | 16.949
3922 | 277.7778 | 38.6667 | 15.946
3923 | 277.7778 | 38.6667 | 15.9224
3924 | 277.7778 | 38.6667 | 14.1842
3925 | 277.7778 | 38.6667 | 15.0053
3926 | 277.7778 | 38.6667 | 14.961
3927 | 277.7778 | 38.6667 | 15.915
3928 | 277.7778 | 38.6667 | 16.4976
3929 | 277.7778 | 38.6667 | 19.2183
3930 | 277.7778 | 38.6667 | 18.7304
3931 | 277.7778 | 38.6667 | 18.7685
3932 | 277.7778 | 38.6667 | 18.2788
3933 | 277.7778 | 38.6667 | 17.8536
3934 | 277.7778 | 38.6667 | 16.8557
3935 | 277.7778 | 38.6667 | 13.8109
3936 | 277.7778 | 38.6667 | 11.4598
3937 | 277.7778 | 38.6667 | 10.2236
3938 | 277.7778 | 38.6667 | 10.2259
3939 | 277.7778 | 38.6667 | 10.4061
3940 | 277.7778 | 38.6667 | 9.2043
3941 | 277.7778 | 38.6667 | 14.2207
3942 | 277.7778 | 38.6667 | 18.5642
3943 | 277.7778 | 38.6667 | 18.5222
3944 | 277.7778 | 38.6667 | 17.2127
3945 | 277.7778 | 38.6667 | 18.4416
3946 | 277.7778 | 38.6667 | 18.0318
3947 | 277.7778 | 38.6667 | 17.6855
3948 | 277.7778 | 38.6667 | 14.6356
3949 | 277.7778 | 38.6667 | 15.397
3950 | 277.7778 | 38.6667 | 14.2091
3951 | 277.7778 | 38.6667 | 14.915
3952 | 277.7778 | 38.6667 | 14.5446
3953 | 277.7778 | 38.6667 | 17.3785
3954 | 277.7778 | 38.6667 | 18.9063
3955 | 277.7778 | 38.6667 | 19.6717
3956 | 277.7778 | 38.6667 | 19.8154
3957 | 277.7778 | 38.6667 | 19.6014
3958 | 277.7778 | 38.6667 | 18.6205
3959 | 277.7778 | 38.6667 | 15.7285
3960 | 277.7778 | 38.6667 | 13.6334
3961 | 277.7778 | 38.6667 | 16.2723
3962 | 277.7778 | 38.6667 | 14.7994
3963 | 277.7778 | 38.6667 | 13.6602
3964 | 277.7778 | 38.6667 | 14.6668
3965 | 277.7778 | 38.6667 | 13.1358
3966 | 277.7778 | 38.6667 | 12.6289
3967 | 277.7778 | 38.6667 | 13.1615
3968 | 277.7778 | 38.6667 | 13.3732
3969 | 277.7778 | 38.6667 | 12.3837
3970 | 277.7778 | 38.6667 | 11.7778
3971 | 277.7778 | 38.6667 | 9.4283
3972 | 277.7778 | 38.6667 | 7.5771
3973 | 277.7778 | 38.6667 | -10.1078
3974 | 277.7778 | 38.6667 | 6.0651
3975 | 277.7778 | 38.6667 | 5.5766
3976 | 277.7778 | 38.6667 | 6.5143
3977 | 277.7778 | 38.6667 | 8.327
3978 | 277.7778 | 38.6667 | 10.626
3979 | 277.7778 | 38.6667 | 15.9254
3980 | 277.7778 | 38.6667 | 13.6231
3981 | 277.7778 | 38.6667 | 14.6055
3982 | 277.7778 | 38.6667 | 15.6876
3983 | 277.7778 | 38.6667 | 12.1824
3984 | 277.7778 | 38.6667 | 10.2251
3985 | 277.7778 | 38.6667 | 9.5023
3986 | 277.7778 | 38.6667 | 7.4221
3987 | 277.7778 | 38.6667 | 6.2914
3988 | 277.7778 | 38.6667 | 5.6552
3989 | 277.7778 | 38.6667 | 6.5148
3990 | 277.7778 | 38.6667 | 6.4996
3991 | 277.7778 | 38.6667 | 7.6627
3992 | 277.7778 | 38.6667 | 6.4936
3993 | 277.7778 | 38.6667 | 6.5271
3994 | 277.7778 | 38.6667 | 6.1154
3995 | 277.7778 | 38.6667 | 6.2568
3996 | 277.7778 | 38.6667 | -12.3432
3997 | 277.7778 | 38.6667 | -20.8328
3998 | 277.7778 | 38.6667 | -40.2904
3999 | 277.7778 | 38.6667 | -23.3198
4000 | 277.7778 | 38.6667 | -6.412
4001 | 277.7778 | 38.6667 | 8.6052
4002 | 277.7778 | 38.6667 | 13.3912
4003 | 277.7778 | 38.6667 | 16.5232
4004 | 277.7778 | 38.6667 | 17.4895
4005 | 277.7778 | 38.6667 | 18.2098
4006 | 277.7778 | 38.6667 | 17.3974
4007 | 277.7778 | 38.6667 | 14.3573
4008 | 277.7778 | 38.6667 | 16.703
4009 | 277.7778 | 38.6667 | 15.0355
4010 | 277.7778 | 38.6667 | 15.0385
4011 | 277.7778 | 38.6667 | 14.5696
4012 | 277.7778 | 38.6667 | 17.1006
4013 | 277.7778 | 38.6667 | 15.1181
4014 | 277.7778 | 38.6667 | 19.1411
4015 | 277.7778 | 38.6667 | 19.369
4016 | 277.7778 | 38.6667 | 19.1425
4017 | 277.7778 | 38.6667 | 17.7869
4018 | 277.7778 | 38.6667 | 19.5171
4019 | 277.7778 | 38.6667 | 18.0227
4020 | 277.7778 | 38.6667 | 17.1857
4021 | 277.7778 | 38.6667 | 18.4217
4022 | 277.7778 | 38.6667 | 17.2691
4023 | 277.7778 | 38.6667 | 18.6165
4024 | 277.7778 | 38.6667 | 16.8825
4025 | 277.7778 | 38.6667 | 17.686
4026 | 277.7778 | 38.6667 | 18.4104
4027 | 277.7778 | 38.6667 | 18.7711
4028 | 277.7778 | 38.6667 | 17.3986
4029 | 277.7778 | 38.6667 | 17.1376
4030 | 277.7778 | 38.6667 | 16.2185
4031 | 277.7778 | 38.6667 | 14.6146
4032 | 277.7778 | 38.6667 | 14.7545
4033 | 277.7778 | 38.6667 | 10.9314
4034 | 277.7778 | 38.6667 | 10.6721
4035 | 277.7778 | 38.6667 | 10.8926
4036 | 277.7778 | 38.6667 | 11.2501
4037 | 277.7778 | 38.6667 | 14.002
4038 | 277.7778 | 38.6667 | 17.1471
4039 | 277.7778 | 38.6667 | 17.6743
4040 | 277.7778 | 38.6667 | 18.1982
4041 | 277.7778 | 38.6667 | 17.3076
4042 | 277.7778 | 38.6667 | 16.4841
4043 | 277.7778 | 38.6667 | 14.164
4044 | 277.7778 | 38.6667 | 13.9083
4045 | 277.7778 | 38.6667 | 13.8023
4046 | 277.7778 | 38.6667 | 15.3685
4047 | 277.7778 | 38.6667 | 15.7729
4048 | 277.7778 | 38.6667 | 15.8466
4049 | 277.7778 | 38.6667 | 16.3392
4050 | 277.7778 | 38.6667 | 17.4221
4051 | 277.7778 | 38.6667 | 18.0409
4052 | 277.7778 | 38.6667 | 16.9156
4053 | 277.7778 | 38.6667 | 16.2636
4054 | 277.7778 | 38.6667 | 16.1479
4055 | 277.7778 | 38.6667 | 14.8742
4056 | 277.7778 | 38.6667 | 13.5911
4057 | 277.7778 | 38.6667 | 11.8679
4058 | 277.7778 | 38.6667 | 10.7418
4059 | 277.7778 | 38.6667 | 11.0252
4060 | 277.7778 | 38.6667 | 13.1307
4061 | 277.7778 | 38.6667 | 14.3867
4062 | 277.7778 | 38.6667 | 15.7623
4063 | 277.7778 | 38.6667 | 17.5277
4064 | 277.7778 | 38.6667 | 18.3224
4065 | 277.7778 | 38.6667 | 17.8415
4066 | 277.7778 | 38.6667 | 17.1221
4067 | 277.7778 | 38.6667 | 16.5956
4068 | 277.7778 | 38.6667 | 15.5163
4069 | 277.7778 | 38.6667 | 14.0303
4070 | 277.7778 | 38.6667 | 14.0801
4071 | 277.7778 | 38.6667 | 17.1346
4072 | 277.7778 | 38.6667 | 14.7682
4073 | 277.7778 | 38.6667 | 16.565
4074 | 277.7778 | 38.6667 | 17.2573
4075 | 277.7778 | 38.6667 | 17.3095
4076 | 277.7778 | 38.6667 | 15.9765
4077 | 277.7778 | 38.6667 | 15.1205
4078 | 277.7778 | 38.6667 | 14.8468
4079 | 277.7778 | 38.6667 | 15.6211
4080 | 277.7778 | 38.6667 | 15.1207
4081 | 277.7778 | 38.6667 | 14.2741
4082 | 277.7778 | 38.6667 | 12.169
4083 | 277.7778 | 38.6667 | 13.2071
4084 | 277.7778 | 38.6667 | 13.6014
4085 | 277.7778 | 38.6667 | 14.7864
4086 | 277.7778 | 38.6667 | 15.1112
4087 | 277.7778 | 38.6667 | 20.1611
4088 | 277.7778 | 38.6667 | 21.2637
4089 | 277.7778 | 38.6667 | 21.8209
4090 | 277.7778 | 38.6667 | 20.557
4091 | 277.7778 | 38.6667 | 18.5605
4092 | 277.7778 | 38.6667 | 17.3735
4093 | 277.7778 | 38.6667 | 17.0824
4094 | 277.7778 | 38.6667 | 16.6522
4095 | 277.7778 | 38.6667 | 16.6002
4096 | 277.7778 | 38.6667 | 17.0995
4097 | 277.7778 | 38.6667 | 17.689
4098 | 277.7778 | 38.6667 | 18.7799
4099 | 277.7778 | 38.6667 | 18.5951
4100 | 277.7778 | 38.6667 | 17.2725
4101 | 277.7778 | 38.6667 | 15.2383
4102 | 277.7778 | 38.6667 | 14.7376
4103 | 277.7778 | 38.6667 | 15.5681
4104 | 277.7778 | 38.6667 | 15.3092
4105 | 277.7778 | 38.6667 | 12.2522
4106 | 277.7778 | 38.6667 | 12.923
4107 | 277.7778 | 38.6667 | 11.5214
4108 | 277.7778 | 38.6667 | 11.3484
4109 | 277.7778 | 38.6667 | 12.7864
4110 | 277.7778 | 38.6667 | 15.8029
4111 | 277.7778 | 38.6667 | 16.5854
4112 | 277.7778 | 38.6667 | 17.5893
4113 | 277.7778 | 38.6667 | 17.4692
4114 | 277.7778 | 38.6667 | 16.7841
4115 | 277.7778 | 38.6667 | 14.8347
4116 | 277.7778 | 38.6667 | 13.63
4117 | 277.7778 | 38.6667 | 13.3401
4118 | 277.7778 | 38.6667 | 12.7306
4119 | 277.7778 | 38.6667 | 12.3816
4120 | 277.7778 | 38.6667 | 12.0707
4121 | 277.7778 | 38.6667 | 14.2172
4122 | 277.7778 | 38.6667 | 18.7973
4123 | 277.7778 | 38.6667 | 18.5254
4124 | 277.7778 | 38.6667 | 15.367
4125 | 277.7778 | 38.6667 | 14.7365
4126 | 277.7778 | 38.6667 | 15.8108
4127 | 277.7778 | 38.6667 | 10.2416
4128 | 277.7778 | 38.6667 | 9.759
4129 | 277.7778 | 38.6667 | 9.0789
4130 | 277.7778 | 38.6667 | 8.4416
4131 | 277.7778 | 38.6667 | 8.3128
4132 | 277.7778 | 38.6667 | 7.7309
4133 | 277.7778 | 38.6667 | 7.1005
4134 | 277.7778 | 38.6667 | 7.9982
4135 | 277.7778 | 38.6667 | 10.1171
4136 | 277.7778 | 38.6667 | 11.8916
4137 | 277.7778 | 38.6667 | 12.4402
4138 | 277.7778 | 38.6667 | 12.4396
4139 | 277.7778 | 38.6667 | 12.0524
4140 | 277.7778 | 38.6667 | 11.5554
4141 | 277.7778 | 38.6667 | 10.067
4142 | 277.7778 | 38.6667 | 8.9142
4143 | 277.7778 | 38.6667 | 9.1082
4144 | 277.7778 | 38.6667 | 9.2477
4145 | 277.7778 | 38.6667 | 11.8252
4146 | 277.7778 | 38.6667 | 14.2552
4147 | 277.7778 | 38.6667 | 16.976
4148 | 277.7778 | 38.6667 | 16.3511
4149 | 277.7778 | 38.6667 | 13.3225
4150 | 277.7778 | 38.6667 | 12.5571
4151 | 277.7778 | 38.6667 | 11.1215
4152 | 277.7778 | 38.6667 | 9.0098
4153 | 277.7778 | 38.6667 | 8.4106
4154 | 277.7778 | 38.6667 | 8.1484
4155 | 277.7778 | 38.6667 | 7.0969
4156 | 277.7778 | 38.6667 | 6.7391
4157 | 277.7778 | 38.6667 | 6.4136
4158 | 277.7778 | 38.6667 | 6.3197
4159 | 277.7778 | 38.6667 | 7.6679
4160 | 277.7778 | 38.6667 | 8.118
4161 | 277.7778 | 38.6667 | 7.7873
4162 | 277.7778 | 38.6667 | 8.2243
4163 | 277.7778 | 38.6667 | 8.3046
4164 | 277.7778 | 38.6667 | 6.8931
4165 | 277.7778 | 38.6667 | 6.3093
4166 | 277.7778 | 38.6667 | 5.7186
4167 | 277.7778 | 38.6667 | 5.4929
4168 | 277.7778 | 38.6667 | 7.4807
4169 | 277.7778 | 38.6667 | 8.5707
4170 | 277.7778 | 38.6667 | 13.0307
4171 | 277.7778 | 38.6667 | 18.3664
4172 | 277.7778 | 38.6667 | 15.0447
4173 | 277.7778 | 38.6667 | 15.3468
4174 | 277.7778 | 38.6667 | 15.316
4175 | 277.7778 | 38.6667 | 10.9885
4176 | 277.7778 | 38.6667 | 12.5056
4177 | 277.7778 | 38.6667 | 10.7619
4178 | 277.7778 | 38.6667 | 9.6935
4179 | 277.7778 | 38.6667 | 11.0204
4180 | 277.7778 | 38.6667 | 12.0951
4181 | 277.7778 | 38.6667 | 9.2312
4182 | 277.7778 | 38.6667 | 16.351
4183 | 277.7778 | 38.6667 | 16.0401
4184 | 277.7778 | 38.6667 | 15.6152
4185 | 277.7778 | 38.6667 | 16.3271
4186 | 277.7778 | 38.6667 | 18.2835
4187 | 277.7778 | 38.6667 | 19.6471
4188 | 277.7778 | 38.6667 | 17.1238
4189 | 277.7778 | 38.6667 | 17.1371
4190 | 277.7778 | 38.6667 | 16.2503
4191 | 277.7778 | 38.6667 | 15.7097
4192 | 277.7778 | 38.6667 | 15.0899
4193 | 277.7778 | 38.6667 | 15.8847
4194 | 277.7778 | 38.6667 | 16.219
4195 | 277.7778 | 38.6667 | 16.5826
4196 | 277.7778 | 38.6667 | 15.8084
4197 | 277.7778 | 38.6667 | 14.6838
4198 | 277.7778 | 38.6667 | 14.9555
4199 | 277.7778 | 38.6667 | 15.5737
4200 | 277.7778 | 38.6667 | 14.2879
4201 | 277.7778 | 38.6667 | 13.5668
4202 | 277.7778 | 38.6667 | 11.5578
4203 | 277.7778 | 38.6667 | 12.5562
4204 | 277.7778 | 38.6667 | 12.8403
4205 | 277.7778 | 38.6667 | 13.501
4206 | 277.7778 | 38.6667 | 14.4565
4207 | 277.7778 | 38.6667 | 17.0665
4208 | 277.7778 | 38.6667 | 18.7967
4209 | 277.7778 | 38.6667 | 19.7204
4210 | 277.7778 | 38.6667 | 18.3199
4211 | 277.7778 | 38.6667 | 18.2368
4212 | 277.7778 | 38.6667 | 16.8072
4213 | 277.7778 | 38.6667 | 16.342
4214 | 277.7778 | 38.6667 | 15.7882
4215 | 277.7778 | 38.6667 | 15.2072
4216 | 277.7778 | 38.6667 | 16.8247
4217 | 277.7778 | 38.6667 | 16.8329
4218 | 277.7778 | 38.6667 | 17.3593
4219 | 277.7778 | 38.6667 | 17.5154
4220 | 277.7778 | 38.6667 | 17.2923
4221 | 277.7778 | 38.6667 | 16.5843
4222 | 277.7778 | 38.6667 | 16.3769
4223 | 277.7778 | 38.6667 | 15.3819
4224 | 277.7778 | 38.6667 | 11.6889
4225 | 277.7778 | 38.6667 | 11.8738
4226 | 277.7778 | 38.6667 | 11.2358
4227 | 277.7778 | 38.6667 | 10.508
4228 | 277.7778 | 38.6667 | 12.5146
4229 | 277.7778 | 38.6667 | 13.3482
4230 | 277.7778 | 38.6667 | 16.758
4231 | 277.7778 | 38.6667 | 18.0733
4232 | 277.7778 | 38.6667 | 19.4299
4233 | 277.7778 | 38.6667 | 18.3468
4234 | 277.7778 | 38.6667 | 17.6715
4235 | 277.7778 | 38.6667 | 16.8908
4236 | 277.7778 | 38.6667 | 15.5287
4237 | 277.7778 | 38.6667 | 14.1271
4238 | 277.7778 | 38.6667 | 14.1493
4239 | 277.7778 | 38.6667 | 15.3067
4240 | 277.7778 | 38.6667 | 15.8686
4241 | 277.7778 | 38.6667 | 16.8734
4242 | 277.7778 | 38.6667 | 18.0678
4243 | 277.7778 | 38.6667 | 18.8419
4244 | 277.7778 | 38.6667 | 18.6159
4245 | 277.7778 | 38.6667 | 17.4574
4246 | 277.7778 | 38.6667 | 18.8464
4247 | 277.7778 | 38.6667 | 16.0226
4248 | 277.7778 | 38.6667 | 15.8297
4249 | 277.7778 | 38.6667 | 15.0185
4250 | 277.7778 | 38.6667 | 13.4089
4251 | 277.7778 | 38.6667 | 11.6998
4252 | 277.7778 | 38.6667 | 13.0662
4253 | 277.7778 | 38.6667 | 14.394
4254 | 277.7778 | 38.6667 | 17.3461
4255 | 277.7778 | 38.6667 | 19.0313
4256 | 277.7778 | 38.6667 | 19.5444
4257 | 277.7778 | 38.6667 | 19.7145
4258 | 277.7778 | 38.6667 | 19.5515
4259 | 277.7778 | 38.6667 | 19.9968
4260 | 277.7778 | 38.6667 | 19.0258
4261 | 277.7778 | 38.6667 | 18.5597
4262 | 277.7778 | 38.6667 | 17.5345
4263 | 277.7778 | 38.6667 | 16.9478
4264 | 277.7778 | 38.6667 | 16.3896
4265 | 277.7778 | 38.6667 | 18.653
4266 | 277.7778 | 38.6667 | 19.9345
4267 | 277.7778 | 38.6667 | 21.0195
4268 | 277.7778 | 38.6667 | 18.5591
4269 | 277.7778 | 38.6667 | 17.2776
4270 | 277.7778 | 38.6667 | 15.895
4271 | 277.7778 | 38.6667 | 15.6375
4272 | 277.7778 | 38.6667 | 14.1735
4273 | 277.7778 | 38.6667 | 13.2558
4274 | 277.7778 | 38.6667 | 10.7113
4275 | 277.7778 | 38.6667 | 11.1275
4276 | 277.7778 | 38.6667 | 13.3055
4277 | 277.7778 | 38.6667 | 14.4053
4278 | 277.7778 | 38.6667 | 17.2588
4279 | 277.7778 | 38.6667 | 17.9182
4280 | 277.7778 | 38.6667 | 18.5311
4281 | 277.7778 | 38.6667 | 18.1084
4282 | 277.7778 | 38.6667 | 17.9385
4283 | 277.7778 | 38.6667 | 18.0669
4284 | 277.7778 | 38.6667 | 16.7995
4285 | 277.7778 | 38.6667 | 15.5734
4286 | 277.7778 | 38.6667 | 16.6768
4287 | 277.7778 | 38.6667 | 16.3101
4288 | 277.7778 | 38.6667 | 16.6166
4289 | 277.7778 | 38.6667 | 17.6365
4290 | 277.7778 | 38.6667 | 16.6396
4291 | 277.7778 | 38.6667 | 16.317
4292 | 277.7778 | 38.6667 | 16.3053
4293 | 277.7778 | 38.6667 | 16.4132
4294 | 277.7778 | 38.6667 | 17.2793
4295 | 277.7778 | 38.6667 | 17.13
4296 | 277.7778 | 38.6667 | 13.98
4297 | 277.7778 | 38.6667 | 15.5029
4298 | 277.7778 | 38.6667 | 15.2445
4299 | 277.7778 | 38.6667 | 15.2075
4300 | 277.7778 | 38.6667 | 14.7742
4301 | 277.7778 | 38.6667 | 14.1001
4302 | 277.7778 | 38.6667 | 14.721
4303 | 277.7778 | 38.6667 | 15.4385
4304 | 277.7778 | 38.6667 | 16.7924
4305 | 277.7778 | 38.6667 | 17.7341
4306 | 277.7778 | 38.6667 | 12.4049
4307 | 277.7778 | 38.6667 | 16.2296
4308 | 277.7778 | 38.6667 | 15.6203
4309 | 277.7778 | 38.6667 | 14.9702
4310 | 277.7778 | 38.6667 | 12.3582
4311 | 277.7778 | 38.6667 | 12.3102
4312 | 277.7778 | 38.6667 | 13.5407
4313 | 277.7778 | 38.6667 | 13.2819
4314 | 277.7778 | 38.6667 | 13.8981
4315 | 277.7778 | 38.6667 | 14.4583
4316 | 277.7778 | 38.6667 | 15.5498
4317 | 277.7778 | 38.6667 | 18.1866
4318 | 277.7778 | 38.6667 | 17.3481
4319 | 277.7778 | 38.6667 | 15.2789
4320 | 277.7778 | 38.6667 | 10.8923
4321 | 277.7778 | 38.6667 | 9.8571
4322 | 277.7778 | 38.6667 | 9.6108
4323 | 277.7778 | 38.6667 | 9.6284
4324 | 277.7778 | 38.6667 | 9.6225
4325 | 277.7778 | 38.6667 | 9.6108
4326 | 277.7778 | 38.6667 | 9.602
4327 | 277.7778 | 38.6667 | 9.6342
4328 | 277.7778 | 38.6667 | 9.6342
4329 | 277.7778 | 38.6667 | 9.6196
4330 | 277.7778 | 38.6667 | 9.5785
4331 | 277.7778 | 38.6667 | 9.6225
4332 | 277.7778 | 38.6667 | 9.4231
4333 | 277.7778 | 38.6667 | 8.5844
4334 | 277.7778 | 38.6667 | 9.0595
4335 | 277.7778 | 38.6667 | 9.3996
4336 | 277.7778 | 38.6667 | 9.5785
4337 | 277.7778 | 38.6667 | 10.3561
4338 | 277.7778 | 38.6667 | 15.5372
4339 | 277.7778 | 38.6667 | 18.0693
4340 | 277.7778 | 38.6667 | 17.2912
4341 | 277.7778 | 38.6667 | 19.6684
4342 | 277.7778 | 38.6667 | 17.6994
4343 | 277.7778 | 38.6667 | 15.1979
4344 | 277.7778 | 38.6667 | 13.4104
4345 | 277.7778 | 38.6667 | 11.9948
4346 | 277.7778 | 38.6667 | 12.0132
4347 | 277.7778 | 38.6667 | 12.3659
4348 | 277.7778 | 38.6667 | 12.7412
4349 | 277.7778 | 38.6667 | 14.2764
4350 | 277.7778 | 38.6667 | 17.552
4351 | 277.7778 | 38.6667 | 21.1561
4352 | 277.7778 | 38.6667 | 18.8873
4353 | 277.7778 | 38.6667 | 18.11
4354 | 277.7778 | 38.6667 | 16.8329
4355 | 277.7778 | 38.6667 | 15.1153
4356 | 277.7778 | 38.6667 | 13.5452
4357 | 277.7778 | 38.6667 | 13.6704
4358 | 277.7778 | 38.6667 | 13.4079
4359 | 277.7778 | 38.6667 | 13.9673
4360 | 277.7778 | 38.6667 | 15.9885
4361 | 277.7778 | 38.6667 | 16.3725
4362 | 277.7778 | 38.6667 | 18.1174
4363 | 277.7778 | 38.6667 | 22.0593
4364 | 277.7778 | 38.6667 | 22.0535
4365 | 277.7778 | 38.6667 | 21.7602
4366 | 277.7778 | 38.6667 | 19.5286
4367 | 277.7778 | 38.6667 | 15.9733
4368 | 277.7778 | 38.6667 | 16.3415
4369 | 277.7778 | 38.6667 | 14.2781
4370 | 277.7778 | 38.6667 | 13.7752
4371 | 277.7778 | 38.6667 | 14.3992
4372 | 277.7778 | 38.6667 | 15.2313
4373 | 277.7778 | 38.6667 | 15.9308
4374 | 277.7778 | 38.6667 | 18.3819
4375 | 277.7778 | 38.6667 | 20.5496
4376 | 277.7778 | 38.6667 | 20.8414
4377 | 277.7778 | 38.6667 | 20.1571
4378 | 277.7778 | 38.6667 | 17.9915
4379 | 277.7778 | 38.6667 | 17.733
4380 | 277.7778 | 38.6667 | 16.7053
4381 | 277.7778 | 38.6667 | 15.0992
4382 | 277.7778 | 38.6667 | 14.9564
4383 | 277.7778 | 38.6667 | 16.827
4384 | 277.7778 | 38.6667 | 17.3373
4385 | 277.7778 | 38.6667 | 20.7813
4386 | 277.7778 | 38.6667 | 20.027
4387 | 277.7778 | 38.6667 | 20.3202
4388 | 277.7778 | 38.6667 | 19.6311
4389 | 277.7778 | 38.6667 | 18.027
4390 | 277.7778 | 38.6667 | 16.4685
4391 | 277.7778 | 38.6667 | 16.2962
4392 | 277.7778 | 38.6667 | 13.7595
4393 | 277.7778 | 38.6667 | 11.8457
4394 | 277.7778 | 38.6667 | 13.3081
4395 | 277.7778 | 38.6667 | 12.8009
4396 | 277.7778 | 38.6667 | 13.4696
4397 | 277.7778 | 38.6667 | 13.3609
4398 | 277.7778 | 38.6667 | 17.6416
4399 | 277.7778 | 38.6667 | 19.2659
4400 | 277.7778 | 38.6667 | 19.5374
4401 | 277.7778 | 38.6667 | 21.8502
4402 | 277.7778 | 38.6667 | 21.6674
4403 | 277.7778 | 38.6667 | 23.6008
4404 | 277.7778 | 38.6667 | 21.3311
4405 | 277.7778 | 38.6667 | 23.373
4406 | 277.7778 | 38.6667 | 21.5509
4407 | 277.7778 | 38.6667 | 20.9219
4408 | 277.7778 | 38.6667 | 20.3689
4409 | 277.7778 | 38.6667 | 20.3583
4410 | 277.7778 | 38.6667 | 18.2393
4411 | 277.7778 | 38.6667 | 18.3578
4412 | 277.7778 | 38.6667 | 17.2155
4413 | 277.7778 | 38.6667 | 17.8673
4414 | 277.7778 | 38.6667 | 16.6118
4415 | 277.7778 | 38.6667 | 17.9451
4416 | 277.7778 | 38.6667 | 15.4922
4417 | 277.7778 | 38.6667 | 15.3268
4418 | 277.7778 | 38.6667 | 14.5428
4419 | 277.7778 | 38.6667 | 14.6318
4420 | 277.7778 | 38.6667 | 15.4054
4421 | 277.7778 | 38.6667 | 15.7002
4422 | 277.7778 | 38.6667 | 18.7813
4423 | 277.7778 | 38.6667 | 20.8702
4424 | 277.7778 | 38.6667 | 22.0022
4425 | 277.7778 | 38.6667 | 22.2134
4426 | 277.7778 | 38.6667 | 20.7514
4427 | 277.7778 | 38.6667 | 21.2881
4428 | 277.7778 | 38.6667 | 21.6874
4429 | 277.7778 | 38.6667 | 19.5583
4430 | 277.7778 | 38.6667 | 18.1975
4431 | 277.7778 | 38.6667 | 17.181
4432 | 277.7778 | 38.6667 | 16.1116
4433 | 277.7778 | 38.6667 | 17.9025
4434 | 277.7778 | 38.6667 | 18.9289
4435 | 277.7778 | 38.6667 | 19.5711
4436 | 277.7778 | 38.6667 | 18.3424
4437 | 277.7778 | 38.6667 | 17.5301
4438 | 277.7778 | 38.6667 | 18.926
4439 | 277.7778 | 38.6667 | 16.3752
4440 | 277.7778 | 38.6667 | 15.7645
4441 | 277.7778 | 38.6667 | 14.8386
4442 | 277.7778 | 38.6667 | 14.0775
4443 | 277.7778 | 38.6667 | 14.4748
4444 | 277.7778 | 38.6667 | 14.4866
4445 | 277.7778 | 38.6667 | 16.8874
4446 | 277.7778 | 38.6667 | 15.6122
4447 | 277.7778 | 38.6667 | 18.2749
4448 | 277.7778 | 38.6667 | 19.8644
4449 | 277.7778 | 38.6667 | 20.4333
4450 | 277.7778 | 38.6667 | 19.9201
4451 | 277.7778 | 38.6667 | 17.595
4452 | 277.7778 | 38.6667 | 16.2615
4453 | 277.7778 | 38.6667 | 13.7259
4454 | 277.7778 | 38.6667 | 13.5305
4455 | 277.7778 | 38.6667 | 15.857
4456 | 277.7778 | 38.6667 | 15.8553
4457 | 277.7778 | 38.6667 | 16.1147
4458 | 277.7778 | 38.6667 | 14.1044
4459 | 277.7778 | 38.6667 | 14.9681
4460 | 277.7778 | 38.6667 | 14.6089
4461 | 277.7778 | 38.6667 | 16.3905
4462 | 277.7778 | 38.6667 | 20.2251
4463 | 277.7778 | 38.6667 | 17.9149
4464 | 277.7778 | 38.6667 | 12.3536
4465 | 277.7778 | 38.6667 | 14.4888
4466 | 277.7778 | 38.6667 | 14.4818
4467 | 277.7778 | 38.6667 | 13.7771
4468 | 277.7778 | 38.6667 | 13.0937
4469 | 277.7778 | 38.6667 | 14.3586
4470 | 277.7778 | 38.6667 | 15.9249
4471 | 277.7778 | 38.6667 | 16.9001
4472 | 277.7778 | 38.6667 | 14.5467
4473 | 277.7778 | 38.6667 | 15.4813
4474 | 277.7778 | 38.6667 | 14.8445
4475 | 277.7778 | 38.6667 | 13.7096
4476 | 277.7778 | 38.6667 | 11.2994
4477 | 277.7778 | 38.6667 | 11.661
4478 | 277.7778 | 38.6667 | 12.2527
4479 | 277.7778 | 38.6667 | 12.7897
4480 | 277.7778 | 38.6667 | 13.9048
4481 | 277.7778 | 38.6667 | 18.8869
4482 | 277.7778 | 38.6667 | 17.7887
4483 | 277.7778 | 38.6667 | 17.8767
4484 | 277.7778 | 38.6667 | 17.6421
4485 | 277.7778 | 38.6667 | 17.5043
4486 | 277.7778 | 38.6667 | 17.5805
4487 | 277.7778 | 38.6667 | 15.139
4488 | 277.7778 | 38.6667 | 15.8432
4489 | 277.7778 | 38.6667 | 11.8993
4490 | 277.7778 | 38.6667 | 11.8059
4491 | 277.7778 | 38.6667 | 11.5655
4492 | 277.7778 | 38.6667 | 12.6011
4493 | 277.7778 | 38.6667 | 11.1567
4494 | 277.7778 | 38.6667 | 11.0866
4495 | 277.7778 | 38.6667 | 11.6656
4496 | 277.7778 | 38.6667 | 11.6533
4497 | 277.7778 | 38.6667 | 11.3633
4498 | 277.7778 | 38.6667 | 10.4295
4499 | 277.7778 | 38.6667 | 10.6691
4500 | 277.7778 | 38.6667 | 10.3404
4501 | 277.7778 | 38.6667 | 9.9176
4502 | 277.7778 | 38.6667 | 9.0468
4503 | 277.7778 | 38.6667 | 9.5916
4504 | 277.7778 | 38.6667 | 9.9062
4505 | 277.7778 | 38.6667 | 12.0908
4506 | 277.7778 | 38.6667 | 18.6904
4507 | 277.7778 | 38.6667 | 15.5922
4508 | 277.7778 | 38.6667 | 16.1193
4509 | 277.7778 | 38.6667 | 16.5006
4510 | 277.7778 | 38.6667 | 15.8668
4511 | 277.7778 | 38.6667 | 15.2031
4512 | 277.7778 | 38.6667 | 14.4044
4513 | 277.7778 | 38.6667 | 14.1204
4514 | 277.7778 | 38.6667 | 15.5796
4515 | 277.7778 | 38.6667 | 13.9408
4516 | 277.7778 | 38.6667 | 13.2151
4517 | 277.7778 | 38.6667 | 17.1348
4518 | 277.7778 | 38.6667 | 18.3225
4519 | 277.7778 | 38.6667 | 19.0849
4520 | 277.7778 | 38.6667 | 21.4046
4521 | 277.7778 | 38.6667 | 18.1192
4522 | 277.7778 | 38.6667 | 16.7105
4523 | 277.7778 | 38.6667 | 16.6011
4524 | 277.7778 | 38.6667 | 15.0553
4525 | 277.7778 | 38.6667 | 14.7443
4526 | 277.7778 | 38.6667 | 14.4618
4527 | 277.7778 | 38.6667 | 15.9911
4528 | 277.7778 | 38.6667 | 16.2071
4529 | 277.7778 | 38.6667 | 18.5598
4530 | 277.7778 | 38.6667 | 19.836
4531 | 277.7778 | 38.6667 | 21.4075
4532 | 277.7778 | 38.6667 | 19.5747
4533 | 277.7778 | 38.6667 | 19.2814
4534 | 277.7778 | 38.6667 | 17.8556
4535 | 277.7778 | 38.6667 | 14.5656
4536 | 277.7778 | 38.6667 | 14.843
4537 | 277.7778 | 38.6667 | 14.0254
4538 | 277.7778 | 38.6667 | 14.3976
4539 | 277.7778 | 38.6667 | 14.3891
4540 | 277.7778 | 38.6667 | 12.8768
4541 | 277.7778 | 38.6667 | 15.2797
4542 | 277.7778 | 38.6667 | 18.3615
4543 | 277.7778 | 38.6667 | 21.6392
4544 | 277.7778 | 38.6667 | 20.5441
4545 | 277.7778 | 38.6667 | 20.0442
4546 | 277.7778 | 38.6667 | 19.4206
4547 | 277.7778 | 38.6667 | 19.3739
4548 | 277.7778 | 38.6667 | 16.6304
4549 | 277.7778 | 38.6667 | 15.5262
4550 | 277.7778 | 38.6667 | 14.7707
4551 | 277.7778 | 38.6667 | 16.0273
4552 | 277.7778 | 38.6667 | 16.6275
4553 | 277.7778 | 38.6667 | 20.5445
4554 | 277.7778 | 38.6667 | 21.1172
4555 | 277.7778 | 38.6667 | 22.2169
4556 | 277.7778 | 38.6667 | 21.689
4557 | 277.7778 | 38.6667 | 21.0967
4558 | 277.7778 | 38.6667 | 19.2032
4559 | 277.7778 | 38.6667 | 17.2967
4560 | 277.7778 | 38.6667 | 14.9989
4561 | 277.7778 | 38.6667 | 14.9195
4562 | 277.7778 | 38.6667 | 13.9487
4563 | 277.7778 | 38.6667 | 15.0504
4564 | 277.7778 | 38.6667 | 15.0779
4565 | 277.7778 | 38.6667 | 14.5448
4566 | 277.7778 | 38.6667 | 15.5434
4567 | 277.7778 | 38.6667 | 17.6886
4568 | 277.7778 | 38.6667 | 19.1824
4569 | 277.7778 | 38.6667 | 18.04
4570 | 277.7778 | 38.6667 | 17.7516
4571 | 277.7778 | 38.6667 | 17.4528
4572 | 277.7778 | 38.6667 | 14.6192
4573 | 277.7778 | 38.6667 | 14.2495
4574 | 277.7778 | 38.6667 | 14.2751
4575 | 277.7778 | 38.6667 | 14.5107
4576 | 277.7778 | 38.6667 | 16.0365
4577 | 277.7778 | 38.6667 | 16.117
4578 | 277.7778 | 38.6667 | 17.4389
4579 | 277.7778 | 38.6667 | 17.8939
4580 | 277.7778 | 38.6667 | 16.709
4581 | 277.7778 | 38.6667 | 18.3202
4582 | 277.7778 | 38.6667 | 17.7536
4583 | 277.7778 | 38.6667 | 15.678
4584 | 277.7778 | 38.6667 | 15.3453
4585 | 277.7778 | 38.6667 | 14.5601
4586 | 277.7778 | 38.6667 | 14.5633
4587 | 277.7778 | 38.6667 | 14.4078
4588 | 277.7778 | 38.6667 | 14.4102
4589 | 277.7778 | 38.6667 | 15.0523
4590 | 277.7778 | 38.6667 | 18.0843
4591 | 277.7778 | 38.6667 | 21.1055
4592 | 277.7778 | 38.6667 | 19.8051
4593 | 277.7778 | 38.6667 | 19.8397
4594 | 277.7778 | 38.6667 | 19.7842
4595 | 277.7778 | 38.6667 | 19.5409
4596 | 277.7778 | 38.6667 | 17.6585
4597 | 277.7778 | 38.6667 | 17.092
4598 | 277.7778 | 38.6667 | 16.2629
4599 | 277.7778 | 38.6667 | 16.1437
4600 | 277.7778 | 38.6667 | 16.1246
4601 | 277.7778 | 38.6667 | 17.4696
4602 | 277.7778 | 38.6667 | 21.2521
4603 | 277.7778 | 38.6667 | 22.5776
4604 | 277.7778 | 38.6667 | 21.8855
4605 | 277.7778 | 38.6667 | 20.2462
4606 | 277.7778 | 38.6667 | 19.1611
4607 | 277.7778 | 38.6667 | 16.8155
4608 | 277.7778 | 38.6667 | 15.6163
4609 | 277.7778 | 38.6667 | 15.4232
4610 | 277.7778 | 38.6667 | 15.2209
4611 | 277.7778 | 38.6667 | 14.5025
4612 | 277.7778 | 38.6667 | 14.0773
4613 | 277.7778 | 38.6667 | 14.0712
4614 | 277.7778 | 38.6667 | 18.3644
4615 | 277.7778 | 38.6667 | 20.6069
4616 | 277.7778 | 38.6667 | 21.3049
4617 | 277.7778 | 38.6667 | 18.5362
4618 | 277.7778 | 38.6667 | 20.5248
4619 | 277.7778 | 38.6667 | 18.2187
4620 | 277.7778 | 38.6667 | 17.9195
4621 | 277.7778 | 38.6667 | 15.094
4622 | 277.7778 | 38.6667 | 15.5166
4623 | 277.7778 | 38.6667 | 15.379
4624 | 277.7778 | 38.6667 | 15.9217
4625 | 277.7778 | 38.6667 | 16.1328
4626 | 277.7778 | 38.6667 | 19.8769
4627 | 277.7778 | 38.6667 | 21.1961
4628 | 277.7778 | 38.6667 | 20.1457
4629 | 277.7778 | 38.6667 | 19.8373
4630 | 277.7778 | 38.6667 | 18.6487
4631 | 277.7778 | 38.6667 | 17.5451
4632 | 277.7778 | 38.6667 | 16.8289
4633 | 277.7778 | 38.6667 | 16.0872
4634 | 277.7778 | 38.6667 | 17.5253
4635 | 277.7778 | 38.6667 | 15.6328
4636 | 277.7778 | 38.6667 | 17.8282
4637 | 277.7778 | 38.6667 | 15.3291
4638 | 277.7778 | 38.6667 | 15.1799
4639 | 277.7778 | 38.6667 | 17.5139
4640 | 277.7778 | 38.6667 | 15.6531
4641 | 277.7778 | 38.6667 | 15.9298
4642 | 277.7778 | 38.6667 | 16.1639
4643 | 277.7778 | 38.6667 | 16.1954
4644 | 277.7778 | 38.6667 | 16.1142
4645 | 277.7778 | 38.6667 | 15.8306
4646 | 277.7778 | 38.6667 | 15.2743
4647 | 277.7778 | 38.6667 | 14.4102
4648 | 277.7778 | 38.6667 | 14.6086
4649 | 277.7778 | 38.6667 | 15.5441
4650 | 277.7778 | 38.6667 | 18.7165
4651 | 277.7778 | 38.6667 | 18.6512
4652 | 277.7778 | 38.6667 | 17.5866
4653 | 277.7778 | 38.6667 | 19.5115
4654 | 277.7778 | 38.6667 | 17.1358
4655 | 277.7778 | 38.6667 | 15.85
4656 | 277.7778 | 38.6667 | 13.2171
4657 | 277.7778 | 38.6667 | 12.4206
4658 | 277.7778 | 38.6667 | 12.2281
4659 | 277.7778 | 38.6667 | 11.8168
4660 | 277.7778 | 38.6667 | 11.6786
4661 | 277.7778 | 38.6667 | 11.5177
4662 | 277.7778 | 38.6667 | 11.679
4663 | 277.7778 | 38.6667 | 11.5212
4664 | 277.7778 | 38.6667 | 11.695
4665 | 277.7778 | 38.6667 | 9.766
4666 | 277.7778 | 38.6667 | 10.1758
4667 | 277.7778 | 38.6667 | 10.9694
4668 | 277.7778 | 38.6667 | 10.1235
4669 | 277.7778 | 38.6667 | 8.9763
4670 | 277.7778 | 38.6667 | 9.2044
4671 | 277.7778 | 38.6667 | 8.871
4672 | 277.7778 | 38.6667 | 8.9931
4673 | 277.7778 | 38.6667 | 13.0507
4674 | 277.7778 | 38.6667 | 15.3371
4675 | 277.7778 | 38.6667 | 16.1785
4676 | 277.7778 | 38.6667 | 18.2515
4677 | 277.7778 | 38.6667 | 18.6671
4678 | 277.7778 | 38.6667 | 17.9709
4679 | 277.7778 | 38.6667 | 16.6058
4680 | 277.7778 | 38.6667 | 15.8074
4681 | 277.7778 | 38.6667 | 13.7656
4682 | 277.7778 | 38.6667 | 14.8711
4683 | 277.7778 | 38.6667 | 14.9859
4684 | 277.7778 | 38.6667 | 17.1971
4685 | 277.7778 | 38.6667 | 15.3533
4686 | 277.7778 | 38.6667 | 19.8822
4687 | 277.7778 | 38.6667 | 21.4434
4688 | 277.7778 | 38.6667 | 18.9977
4689 | 277.7778 | 38.6667 | 18.5738
4690 | 277.7778 | 38.6667 | 17.1363
4691 | 277.7778 | 38.6667 | 17.6376
4692 | 277.7778 | 38.6667 | 16.5318
4693 | 277.7778 | 38.6667 | 15.6993
4694 | 277.7778 | 38.6667 | 16.7331
4695 | 277.7778 | 38.6667 | 16.2426
4696 | 277.7778 | 38.6667 | 16.5295
4697 | 277.7778 | 38.6667 | 18.1802
4698 | 277.7778 | 38.6667 | 20.6599
4699 | 277.7778 | 38.6667 | 21.6687
4700 | 277.7778 | 38.6667 | 21.8153
4701 | 277.7778 | 38.6667 | 22.6247
4702 | 277.7778 | 38.6667 | 20.4286
4703 | 277.7778 | 38.6667 | 18.2935
4704 | 277.7778 | 38.6667 | 16.1481
4705 | 277.7778 | 38.6667 | 15.6655
4706 | 277.7778 | 38.6667 | 15.3676
4707 | 277.7778 | 38.6667 | 15.2895
4708 | 277.7778 | 38.6667 | 15.0735
4709 | 277.7778 | 38.6667 | 15.79
4710 | 277.7778 | 38.6667 | 16.7732
4711 | 277.7778 | 38.6667 | 20.5703
4712 | 277.7778 | 38.6667 | 23.1234
4713 | 277.7778 | 38.6667 | 20.5592
4714 | 277.7778 | 38.6667 | 19.5501
4715 | 277.7778 | 38.6667 | 17.7051
4716 | 277.7778 | 38.6667 | 16.3548
4717 | 277.7778 | 38.6667 | 15.9648
4718 | 277.7778 | 38.6667 | 16.0859
4719 | 277.7778 | 38.6667 | 18.1205
4720 | 277.7778 | 38.6667 | 18.8924
4721 | 277.7778 | 38.6667 | 20.1652
4722 | 277.7778 | 38.6667 | 21.7223
4723 | 277.7778 | 38.6667 | 22.618
4724 | 277.7778 | 38.6667 | 22.1059
4725 | 277.7778 | 38.6667 | 21.0187
4726 | 277.7778 | 38.6667 | 20.4211
4727 | 277.7778 | 38.6667 | 16.8388
4728 | 277.7778 | 38.6667 | 16.8358
4729 | 277.7778 | 38.6667 | 16.3768
4730 | 277.7778 | 38.6667 | 16.122
4731 | 277.7778 | 38.6667 | 15.6588
4732 | 277.7778 | 38.6667 | 17.4458
4733 | 277.7778 | 38.6667 | 17.8513
4734 | 277.7778 | 38.6667 | 19.7273
4735 | 277.7778 | 38.6667 | 23.9773
4736 | 277.7778 | 38.6667 | 23.1187
4737 | 277.7778 | 38.6667 | 22.8518
4738 | 277.7778 | 38.6667 | 20.6565
4739 | 277.7778 | 38.6667 | 20.9873
4740 | 277.7778 | 38.6667 | 19.5406
4741 | 277.7778 | 38.6667 | 18.777
4742 | 277.7778 | 38.6667 | 20.0989
4743 | 277.7778 | 38.6667 | 19.8832
4744 | 277.7778 | 38.6667 | 20.2006
4745 | 277.7778 | 38.6667 | 21.2469
4746 | 277.7778 | 38.6667 | 23.7001
4747 | 277.7778 | 38.6667 | 25.2229
4748 | 277.7778 | 38.6667 | 25.0411
4749 | 277.7778 | 38.6667 | 23.0851
4750 | 277.7778 | 38.6667 | 22.5888
4751 | 277.7778 | 38.6667 | 18.14
4752 | 277.7778 | 38.6667 | 16.3519
4753 | 277.7778 | 38.6667 | 16.3623
4754 | 277.7778 | 38.6667 | 16.0803
4755 | 277.7778 | 38.6667 | 15.8778
4756 | 277.7778 | 38.6667 | 16.0509
4757 | 277.7778 | 38.6667 | 16.2077
4758 | 277.7778 | 38.6667 | 17.5708
4759 | 277.7778 | 38.6667 | 22.7608
4760 | 277.7778 | 38.6667 | 23.1903
4761 | 277.7778 | 38.6667 | 22.2859
4762 | 277.7778 | 38.6667 | 21.1706
4763 | 277.7778 | 38.6667 | 19.1734
4764 | 277.7778 | 38.6667 | 18.0159
4765 | 277.7778 | 38.6667 | 17.9288
4766 | 277.7778 | 38.6667 | 17.4604
4767 | 277.7778 | 38.6667 | 18.882
4768 | 277.7778 | 38.6667 | 19.474
4769 | 277.7778 | 38.6667 | 19.9838
4770 | 277.7778 | 38.6667 | 20.8589
4771 | 277.7778 | 38.6667 | 24.5407
4772 | 277.7778 | 38.6667 | 24.9913
4773 | 277.7778 | 38.6667 | 22.1719
4774 | 277.7778 | 38.6667 | 21.6057
4775 | 277.7778 | 38.6667 | 18.0124
4776 | 277.7778 | 38.6667 | 16.5732
4777 | 277.7778 | 38.6667 | 16.1613
4778 | 277.7778 | 38.6667 | 15.3842
4779 | 277.7778 | 38.6667 | 16.8888
4780 | 277.7778 | 38.6667 | 16.9246
4781 | 277.7778 | 38.6667 | 16.0887
4782 | 277.7778 | 38.6667 | 19.1369
4783 | 277.7778 | 38.6667 | 20.7289
4784 | 277.7778 | 38.6667 | 22.1261
4785 | 277.7778 | 38.6667 | 19.0505
4786 | 277.7778 | 38.6667 | 18.4344
4787 | 277.7778 | 38.6667 | 18.5138
4788 | 277.7778 | 38.6667 | 16.0445
4789 | 277.7778 | 38.6667 | 16.6225
4790 | 277.7778 | 38.6667 | 16.3644
4791 | 277.7778 | 38.6667 | 16.1056
4792 | 277.7778 | 38.6667 | 16.3821
4793 | 277.7778 | 38.6667 | 17.2637
4794 | 277.7778 | 38.6667 | 18.0659
4795 | 277.7778 | 38.6667 | 20.0076
4796 | 277.7778 | 38.6667 | 19.1731
4797 | 277.7778 | 38.6667 | 19.3432
4798 | 277.7778 | 38.6667 | 20.2874
4799 | 277.7778 | 38.6667 | 17.0728
4800 | 277.7778 | 38.6667 | 18.5542
4801 | 277.7778 | 38.6667 | 16.1059
4802 | 277.7778 | 38.6667 | 15.9594
4803 | 277.7778 | 38.6667 | 16.35
4804 | 277.7778 | 38.6667 | 16.3008
4805 | 277.7778 | 38.6667 | 16.5802
4806 | 277.7778 | 38.6667 | 16.6223
4807 | 277.7778 | 38.6667 | 16.9636
4808 | 277.7778 | 38.6667 | 17.3764
4809 | 277.7778 | 38.6667 | 17.7054
4810 | 277.7778 | 38.6667 | 17.0181
4811 | 277.7778 | 38.6667 | 13.8017
4812 | 277.7778 | 38.6667 | 14.4267
4813 | 277.7778 | 38.6667 | 12.8754
4814 | 277.7778 | 38.6667 | 12.9311
4815 | 277.7778 | 38.6667 | 12.7652
4816 | 277.7778 | 38.6667 | 14.8499
4817 | 277.7778 | 38.6667 | 16.9268
4818 | 277.7778 | 38.6667 | 19.1001
4819 | 277.7778 | 38.6667 | 18.8417
4820 | 277.7778 | 38.6667 | 18.61
4821 | 277.7778 | 38.6667 | 18.5103
4822 | 277.7778 | 38.6667 | 19.0294
4823 | 277.7778 | 38.6667 | 16.5622
4824 | 277.7778 | 38.6667 | 15.5457
4825 | 277.7778 | 38.6667 | 15.1517
4826 | 277.7778 | 38.6667 | 15.1554
4827 | 277.7778 | 38.6667 | 16.1374
4828 | 277.7778 | 38.6667 | 16.0675
4829 | 277.7778 | 38.6667 | 13.8587
4830 | 277.7778 | 38.6667 | 15.7385
4831 | 277.7778 | 38.6667 | 15.5759
4832 | 277.7778 | 38.6667 | 13.9634
4833 | 277.7778 | 38.6667 | 13.327
4834 | 277.7778 | 38.6667 | 11.3944
4835 | 277.7778 | 38.6667 | 11.9079
4836 | 277.7778 | 38.6667 | 11.7094
4837 | 277.7778 | 38.6667 | 10.6843
4838 | 277.7778 | 38.6667 | 10.1362
4839 | 277.7778 | 38.6667 | 10.2943
4840 | 277.7778 | 38.6667 | 11.2916
4841 | 277.7778 | 38.6667 | 13.751
4842 | 277.7778 | 38.6667 | 16.2404
4843 | 277.7778 | 38.6667 | 17.3625
4844 | 277.7778 | 38.6667 | 19.4139
4845 | 277.7778 | 38.6667 | 18.0956
4846 | 277.7778 | 38.6667 | 18.5861
4847 | 277.7778 | 38.6667 | 17.1617
4848 | 277.7778 | 38.6667 | 17.0834
4849 | 277.7778 | 38.6667 | 15.5125
4850 | 277.7778 | 38.6667 | 14.9505
4851 | 277.7778 | 38.6667 | 13.9165
4852 | 277.7778 | 38.6667 | 14.596
4853 | 277.7778 | 38.6667 | 17.4401
4854 | 277.7778 | 38.6667 | 20.1929
4855 | 277.7778 | 38.6667 | 22.4529
4856 | 277.7778 | 38.6667 | 21.5704
4857 | 277.7778 | 38.6667 | 20.0291
4858 | 277.7778 | 38.6667 | 18.049
4859 | 277.7778 | 38.6667 | 18.2303
4860 | 277.7778 | 38.6667 | 17.297
4861 | 277.7778 | 38.6667 | 17.2789
4862 | 277.7778 | 38.6667 | 19.1861
4863 | 277.7778 | 38.6667 | 18.8306
4864 | 277.7778 | 38.6667 | 19.6803
4865 | 277.7778 | 38.6667 | 21.6398
4866 | 277.7778 | 38.6667 | 24.8921
4867 | 277.7778 | 38.6667 | 22.6872
4868 | 277.7778 | 38.6667 | 22.174
4869 | 277.7778 | 38.6667 | 24.3243
4870 | 277.7778 | 38.6667 | 22.3755
4871 | 277.7778 | 38.6667 | 18.2485
4872 | 277.7778 | 38.6667 | 16.3629
4873 | 277.7778 | 38.6667 | 16.6322
4874 | 277.7778 | 38.6667 | 16.1693
4875 | 277.7778 | 38.6667 | 15.6256
4876 | 277.7778 | 38.6667 | 15.9201
4877 | 277.7778 | 38.6667 | 18.1512
4878 | 277.7778 | 38.6667 | 20.6032
4879 | 277.7778 | 38.6667 | 22.7309
4880 | 277.7778 | 38.6667 | 22.6342
4881 | 277.7778 | 38.6667 | 22.4073
4882 | 277.7778 | 38.6667 | 20.2129
4883 | 277.7778 | 38.6667 | 20.8601
4884 | 277.7778 | 38.6667 | 21.1061
4885 | 277.7778 | 38.6667 | 20.3117
4886 | 277.7778 | 38.6667 | 22.3604
4887 | 277.7778 | 38.6667 | 21.2468
4888 | 277.7778 | 38.6667 | 21.6234
4889 | 277.7778 | 38.6667 | 22.0429
4890 | 277.7778 | 38.6667 | 21.0361
4891 | 277.7778 | 38.6667 | 21.1631
4892 | 277.7778 | 38.6667 | 20.9991
4893 | 277.7778 | 38.6667 | 21.599
4894 | 277.7778 | 38.6667 | 22.6836
4895 | 277.7778 | 38.6667 | 18.0873
4896 | 277.7778 | 38.6667 | 17.2227
4897 | 277.7778 | 38.6667 | 16.8609
4898 | 277.7778 | 38.6667 | 15.7196
4899 | 277.7778 | 38.6667 | 15.6252
4900 | 277.7778 | 38.6667 | 15.4282
4901 | 277.7778 | 38.6667 | 17.1576
4902 | 277.7778 | 38.6667 | 19.1794
4903 | 277.7778 | 38.6667 | 22.0215
4904 | 277.7778 | 38.6667 | 19.7804
4905 | 277.7778 | 38.6667 | 22.0965
4906 | 277.7778 | 38.6667 | 22.4449
4907 | 277.7778 | 38.6667 | 23.9164
4908 | 277.7778 | 38.6667 | 21.8421
4909 | 277.7778 | 38.6667 | 26.0338
4910 | 277.7778 | 38.6667 | 22.466
4911 | 277.7778 | 38.6667 | 22.0841
4912 | 277.7778 | 38.6667 | 21.6673
4913 | 277.7778 | 38.6667 | 22.8252
4914 | 277.7778 | 38.6667 | 22.7543
4915 | 277.7778 | 38.6667 | 21.8097
4916 | 277.7778 | 38.6667 | 25.3925
4917 | 277.7778 | 38.6667 | 23.0261
4918 | 277.7778 | 38.6667 | 24.0936
4919 | 277.7778 | 38.6667 | 21.8093
4920 | 277.7778 | 38.6667 | 17.2496
4921 | 277.7778 | 38.6667 | 16.6846
4922 | 277.7778 | 38.6667 | 16.5335
4923 | 277.7778 | 38.6667 | 15.6878
4924 | 277.7778 | 38.6667 | 16.0976
4925 | 277.7778 | 38.6667 | 16.9124
4926 | 277.7778 | 38.6667 | 16.3487
4927 | 277.7778 | 38.6667 | 22.1649
4928 | 277.7778 | 38.6667 | 23.5004
4929 | 277.7778 | 38.6667 | 25.4416
4930 | 277.7778 | 38.6667 | 25.4238
4931 | 277.7778 | 38.6667 | 25.6524
4932 | 277.7778 | 38.6667 | 21.06
4933 | 277.7778 | 38.6667 | 21.218
4934 | 277.7778 | 38.6667 | 25.6138
4935 | 277.7778 | 38.6667 | 24.431
4936 | 277.7778 | 38.6667 | 21.2697
4937 | 277.7778 | 38.6667 | 20.6527
4938 | 277.7778 | 38.6667 | 23.7986
4939 | 277.7778 | 38.6667 | 23.8485
4940 | 277.7778 | 38.6667 | 20.9189
4941 | 277.7778 | 38.6667 | 23.913
4942 | 277.7778 | 38.6667 | 23.6373
4943 | 277.7778 | 38.6667 | 19.0127
4944 | 277.7778 | 38.6667 | 15.2064
4945 | 277.7778 | 38.6667 | 14.8046
4946 | 277.7778 | 38.6667 | 15.9513
4947 | 277.7778 | 38.6667 | 17.4879
4948 | 277.7778 | 38.6667 | 18.2035
4949 | 277.7778 | 38.6667 | 16.2825
4950 | 277.7778 | 38.6667 | 17.9805
4951 | 277.7778 | 38.6667 | 21.2532
4952 | 277.7778 | 38.6667 | 20.0917
4953 | 277.7778 | 38.6667 | 19.3116
4954 | 277.7778 | 38.6667 | 19.2997
4955 | 277.7778 | 38.6667 | 18.7923
4956 | 277.7778 | 38.6667 | 18.9377
4957 | 277.7778 | 38.6667 | 19.2612
4958 | 277.7778 | 38.6667 | 18.5174
4959 | 277.7778 | 38.6667 | 16.437
4960 | 277.7778 | 38.6667 | 16.4926
4961 | 277.7778 | 38.6667 | 20.9218
4962 | 277.7778 | 38.6667 | 21.5171
4963 | 277.7778 | 38.6667 | 22.3969
4964 | 277.7778 | 38.6667 | 21.2473
4965 | 277.7778 | 38.6667 | 20.9981
4966 | 277.7778 | 38.6667 | 19.2864
4967 | 277.7778 | 38.6667 | 17.9575
4968 | 277.7778 | 38.6667 | 19.3528
4969 | 277.7778 | 38.6667 | 17.1921
4970 | 277.7778 | 38.6667 | 16.6936
4971 | 277.7778 | 38.6667 | 15.8227
4972 | 277.7778 | 38.6667 | 16.1482
4973 | 277.7778 | 38.6667 | 15.7494
4974 | 277.7778 | 38.6667 | 15.4591
4975 | 277.7778 | 38.6667 | 16.5853
4976 | 277.7778 | 38.6667 | 17.5208
4977 | 277.7778 | 38.6667 | 17.9063
4978 | 277.7778 | 38.6667 | 17.7946
4979 | 277.7778 | 38.6667 | 15.665
4980 | 277.7778 | 38.6667 | 13.3837
4981 | 277.7778 | 38.6667 | 12.9137
4982 | 277.7778 | 38.6667 | 11.1278
4983 | 277.7778 | 38.6667 | 12.2921
4984 | 277.7778 | 38.6667 | 15.4416
4985 | 277.7778 | 38.6667 | 17.6069
4986 | 277.7778 | 38.6667 | 17.8957
4987 | 277.7778 | 38.6667 | 18.5878
4988 | 277.7778 | 38.6667 | 18.0013
4989 | 277.7778 | 38.6667 | 16.2398
4990 | 277.7778 | 38.6667 | 18.0179
4991 | 277.7778 | 38.6667 | 15.9813
4992 | 277.7778 | 38.6667 | 14.8028
4993 | 277.7778 | 38.6667 | 12.5206
4994 | 277.7778 | 38.6667 | 10.43
4995 | 277.7778 | 38.6667 | 9.7995
4996 | 277.7778 | 38.6667 | 9.6498
4997 | 277.7778 | 38.6667 | 9.6411
4998 | 277.7778 | 38.6667 | 9.298
4999 | 277.7778 | 38.6667 | 10.2231
5000 | 277.7778 | 38.6667 | 9.6703
5001 | 277.7778 | 38.6667 | 9.8199
5002 | 277.7778 | 38.6667 | 11.9635
5003 | 277.7778 | 38.6667 | 12.4653
5004 | 277.7778 | 38.6667 | 12.4761
5005 | 277.7778 | 38.6667 | 12.456
5006 | 277.7778 | 38.6667 | 12.4639
5007 | 277.7778 | 38.6667 | 10.7114
5008 | 277.7778 | 38.6667 | 13.1361
5009 | 277.7778 | 38.6667 | 14.8491
5010 | 277.7778 | 38.6667 | 15.1086
5011 | 277.7778 | 38.6667 | 16.5586
5012 | 277.7778 | 38.6667 | 17.4614
5013 | 277.7778 | 38.6667 | 17.303
5014 | 277.7778 | 38.6667 | 16.0987
5015 | 277.7778 | 38.6667 | 16.7854
5016 | 277.7778 | 38.6667 | 16.9176
5017 | 277.7778 | 38.6667 | 15.4685
5018 | 277.7778 | 38.6667 | 15.1246
5019 | 277.7778 | 38.6667 | 15.6436
5020 | 277.7778 | 38.6667 | 15.7323
5021 | 277.7778 | 38.6667 | 15.7284
5022 | 277.7778 | 38.6667 | 18.0922
5023 | 277.7778 | 38.6667 | 20.969
5024 | 277.7778 | 38.6667 | 21.6347
5025 | 277.7778 | 38.6667 | 22.6846
5026 | 277.7778 | 38.6667 | 21.8176
5027 | 277.7778 | 38.6667 | 22.8204
5028 | 277.7778 | 38.6667 | 21.1369
5029 | 277.7778 | 38.6667 | 21.8963
5030 | 277.7778 | 38.6667 | 22.2863
5031 | 277.7778 | 38.6667 | 21.3656
5032 | 277.7778 | 38.6667 | 19.929
5033 | 277.7778 | 38.6667 | 20.3521
5034 | 277.7778 | 38.6667 | 19.6142
5035 | 277.7778 | 38.6667 | 19.3988
5036 | 277.7778 | 38.6667 | 18.4831
5037 | 277.7778 | 38.6667 | 20.3439
5038 | 277.7778 | 38.6667 | 20.0217
5039 | 277.7778 | 38.6667 | 17.4681
5040 | 277.7778 | 38.6667 | 16.677
5041 | 277.7778 | 38.6667 | 14.2142
5042 | 277.7778 | 38.6667 | 13.7055
5043 | 277.7778 | 38.6667 | 12.5765
5044 | 277.7778 | 38.6667 | 12.42
5045 | 277.7778 | 38.6667 | 15.4
5046 | 277.7778 | 38.6667 | 18.832
5047 | 277.7778 | 38.6667 | 20.5196
5048 | 277.7778 | 38.6667 | 20.4145
5049 | 277.7778 | 38.6667 | 19.8712
5050 | 277.7778 | 38.6667 | 18.8965
5051 | 277.7778 | 38.6667 | 17.2682
5052 | 277.7778 | 38.6667 | 16.7847
5053 | 277.7778 | 38.6667 | 15.6732
5054 | 277.7778 | 38.6667 | 14.3741
5055 | 277.7778 | 38.6667 | 15.0062
5056 | 277.7778 | 38.6667 | 16.5797
5057 | 277.7778 | 38.6667 | 17.9795
5058 | 277.7778 | 38.6667 | 19.5082
5059 | 277.7778 | 38.6667 | 22.2579
5060 | 277.7778 | 38.6667 | 19.2769
5061 | 277.7778 | 38.6667 | 19.5819
5062 | 277.7778 | 38.6667 | 20.4305
5063 | 277.7778 | 38.6667 | 17.0839
5064 | 277.7778 | 38.6667 | 15.2376
5065 | 277.7778 | 38.6667 | 12.1982
5066 | 277.7778 | 38.6667 | 11.4553
5067 | 277.7778 | 38.6667 | 10.5629
5068 | 277.7778 | 38.6667 | 10.6427
5069 | 277.7778 | 38.6667 | 13.8172
5070 | 277.7778 | 38.6667 | 15.8636
5071 | 277.7778 | 38.6667 | 17.7833
5072 | 277.7778 | 38.6667 | 18.4406
5073 | 277.7778 | 38.6667 | 18.1948
5074 | 277.7778 | 38.6667 | 18.0063
5075 | 277.7778 | 38.6667 | 17.8792
5076 | 277.7778 | 38.6667 | 16.6142
5077 | 277.7778 | 38.6667 | 15.4986
5078 | 277.7778 | 38.6667 | 15.4709
5079 | 277.7778 | 38.6667 | 15.4755
5080 | 277.7778 | 38.6667 | 16.2307
5081 | 277.7778 | 38.6667 | 18.6104
5082 | 277.7778 | 38.6667 | 19.403
5083 | 277.7778 | 38.6667 | 20.2887
5084 | 277.7778 | 38.6667 | 20.3796
5085 | 277.7778 | 38.6667 | 19.8898
5086 | 277.7778 | 38.6667 | 19.5702
5087 | 277.7778 | 38.6667 | 15.4724
5088 | 277.7778 | 38.6667 | 16.9998
5089 | 277.7778 | 38.6667 | 16.4386
5090 | 277.7778 | 38.6667 | 15.7902
5091 | 277.7778 | 38.6667 | 15.0897
5092 | 277.7778 | 38.6667 | 15.0762
5093 | 277.7778 | 38.6667 | 17.2068
5094 | 277.7778 | 38.6667 | 17.0893
5095 | 277.7778 | 38.6667 | 18.3861
5096 | 277.7778 | 38.6667 | 18.626
5097 | 277.7778 | 38.6667 | 18.4535
5098 | 277.7778 | 38.6667 | 19.5803
5099 | 277.7778 | 38.6667 | 18.2603
5100 | 277.7778 | 38.6667 | 17.2932
5101 | 277.7778 | 38.6667 | 16.5344
5102 | 277.7778 | 38.6667 | 17.945
5103 | 277.7778 | 38.6667 | 18.0885
5104 | 277.7778 | 38.6667 | 18.8305
5105 | 277.7778 | 38.6667 | 20.3473
5106 | 277.7778 | 38.6667 | 21.0599
5107 | 277.7778 | 38.6667 | 21.3356
5108 | 277.7778 | 38.6667 | 19.3033
5109 | 277.7778 | 38.6667 | 18.8283
5110 | 277.7778 | 38.6667 | 17.9517
5111 | 277.7778 | 38.6667 | 17.6029
5112 | 277.7778 | 38.6667 | 16.1631
5113 | 277.7778 | 38.6667 | 15.6998
5114 | 277.7778 | 38.6667 | 13.5775
5115 | 277.7778 | 38.6667 | 15.4525
5116 | 277.7778 | 38.6667 | 15.5344
5117 | 277.7778 | 38.6667 | 16.2954
5118 | 277.7778 | 38.6667 | 17.8649
5119 | 277.7778 | 38.6667 | 19.3741
5120 | 277.7778 | 38.6667 | 17.2612
5121 | 277.7778 | 38.6667 | 16.5366
5122 | 277.7778 | 38.6667 | 19.0779
5123 | 277.7778 | 38.6667 | 16.6539
5124 | 277.7778 | 38.6667 | 16.3218
5125 | 277.7778 | 38.6667 | 14.617
5126 | 277.7778 | 38.6667 | 13.9288
5127 | 277.7778 | 38.6667 | 16.0471
5128 | 277.7778 | 38.6667 | 17.7227
5129 | 277.7778 | 38.6667 | 20.3216
5130 | 277.7778 | 38.6667 | 19.9702
5131 | 277.7778 | 38.6667 | 20.8411
5132 | 277.7778 | 38.6667 | 19.0976
5133 | 277.7778 | 38.6667 | 18.0447
5134 | 277.7778 | 38.6667 | 18.7115
5135 | 277.7778 | 38.6667 | 14.5068
5136 | 277.7778 | 38.6667 | 14.0892
5137 | 277.7778 | 38.6667 | 14.5285
5138 | 277.7778 | 38.6667 | 13.8988
5139 | 277.7778 | 38.6667 | 13.4706
5140 | 277.7778 | 38.6667 | 12.89
5141 | 277.7778 | 38.6667 | 12.9838
5142 | 277.7778 | 38.6667 | 13.4867
5143 | 277.7778 | 38.6667 | 13.6596
5144 | 277.7778 | 38.6667 | 15.0835
5145 | 277.7778 | 38.6667 | 15.5909
5146 | 277.7778 | 38.6667 | 15.4912
5147 | 277.7778 | 38.6667 | 16.368
5148 | 277.7778 | 38.6667 | 15.0982
5149 | 277.7778 | 38.6667 | 14.3745
5150 | 277.7778 | 38.6667 | 14.4765
5151 | 277.7778 | 38.6667 | 14.7492
5152 | 277.7778 | 38.6667 | 16.3401
5153 | 277.7778 | 38.6667 | 17.0331
5154 | 277.7778 | 38.6667 | 20.1648
5155 | 277.7778 | 38.6667 | 20.9814
5156 | 277.7778 | 38.6667 | 19.6999
5157 | 277.7778 | 38.6667 | 19.738
5158 | 277.7778 | 38.6667 | 20.9579
5159 | 277.7778 | 38.6667 | 17.8734
5160 | 277.7778 | 38.6667 | 17.0849
5161 | 277.7778 | 38.6667 | 16.102
5162 | 277.7778 | 38.6667 | 14.9803
5163 | 277.7778 | 38.6667 | 14.4861
5164 | 277.7778 | 38.6667 | 14.1298
5165 | 277.7778 | 38.6667 | 14.1342
5166 | 277.7778 | 38.6667 | 14.1768
5167 | 277.7778 | 38.6667 | 14.5234
5168 | 277.7778 | 38.6667 | 15.6397
5169 | 277.7778 | 38.6667 | 14.7522
5170 | 277.7778 | 38.6667 | 15.0635
5171 | 277.7778 | 38.6667 | 15.3067
5172 | 277.7778 | 38.6667 | 14.7698
5173 | 277.7778 | 38.6667 | 13.4677
5174 | 277.7778 | 38.6667 | 13.2715
5175 | 277.7778 | 38.6667 | 12.7925
5176 | 277.7778 | 38.6667 | 16.9101
5177 | 277.7778 | 38.6667 | 16.9633
5178 | 277.7778 | 38.6667 | 19.5166
5179 | 277.7778 | 38.6667 | 20.518
5180 | 277.7778 | 38.6667 | 20.8318
5181 | 277.7778 | 38.6667 | 21.6823
5182 | 277.7778 | 38.6667 | 22.6735
5183 | 277.7778 | 38.6667 | 17.8731
5184 | 277.7778 | 38.6667 | 15.6113
5185 | 277.7778 | 38.6667 | 16.1539
5186 | 277.7778 | 38.6667 | 15.1334
5187 | 277.7778 | 38.6667 | 14.7756
5188 | 277.7778 | 38.6667 | 15.1871
5189 | 277.7778 | 38.6667 | 15.9273
5190 | 277.7778 | 38.6667 | 20.2352
5191 | 277.7778 | 38.6667 | 23.7289
5192 | 277.7778 | 38.6667 | 23.8025
5193 | 277.7778 | 38.6667 | 22.6905
5194 | 277.7778 | 38.6667 | 22.4254
5195 | 277.7778 | 38.6667 | 18.8524
5196 | 277.7778 | 38.6667 | 18.7208
5197 | 277.7778 | 38.6667 | 20.2647
5198 | 277.7778 | 38.6667 | 20.3069
5199 | 277.7778 | 38.6667 | 19.5911
5200 | 277.7778 | 38.6667 | 20.484
5201 | 277.7778 | 38.6667 | 23.1648
5202 | 277.7778 | 38.6667 | 23.6178
5203 | 277.7778 | 38.6667 | 24.4653
5204 | 277.7778 | 38.6667 | 23.3568
5205 | 277.7778 | 38.6667 | 21.857
5206 | 277.7778 | 38.6667 | 21.7179
5207 | 277.7778 | 38.6667 | 17.4795
5208 | 277.7778 | 38.6667 | 15.4259
5209 | 277.7778 | 38.6667 | 12.9134
5210 | 277.7778 | 38.6667 | 14.9702
5211 | 277.7778 | 38.6667 | 13.9964
5212 | 277.7778 | 38.6667 | 14.4056
5213 | 277.7778 | 38.6667 | 15.5231
5214 | 277.7778 | 38.6667 | 18.0048
5215 | 277.7778 | 38.6667 | 19.438
5216 | 277.7778 | 38.6667 | 19.6778
5217 | 277.7778 | 38.6667 | 18.0485
5218 | 277.7778 | 38.6667 | 18.3533
5219 | 277.7778 | 38.6667 | 16.5353
5220 | 277.7778 | 38.6667 | 16.1457
5221 | 277.7778 | 38.6667 | 16.1752
5222 | 277.7778 | 38.6667 | 17.9985
5223 | 277.7778 | 38.6667 | 18.0438
5224 | 277.7778 | 38.6667 | 18.4969
5225 | 277.7778 | 38.6667 | 20.2886
5226 | 277.7778 | 38.6667 | 21.9169
5227 | 277.7778 | 38.6667 | 21.9198
5228 | 277.7778 | 38.6667 | 21.7409
5229 | 277.7778 | 38.6667 | 19.9672
5230 | 277.7778 | 38.6667 | 19.3995
5231 | 277.7778 | 38.6667 | 17.0378
5232 | 277.7778 | 38.6667 | 16.0646
5233 | 277.7778 | 38.6667 | 15.416
5234 | 277.7778 | 38.6667 | 13.2295
5235 | 277.7778 | 38.6667 | 14.334
5236 | 277.7778 | 38.6667 | 14.9222
5237 | 277.7778 | 38.6667 | 16.0358
5238 | 277.7778 | 38.6667 | 18.9064
5239 | 277.7778 | 38.6667 | 22.477
5240 | 277.7778 | 38.6667 | 22.9449
5241 | 277.7778 | 38.6667 | 21.7956
5242 | 277.7778 | 38.6667 | 20.6021
5243 | 277.7778 | 38.6667 | 18.7185
5244 | 277.7778 | 38.6667 | 18.0705
5245 | 277.7778 | 38.6667 | 18.0418
5246 | 277.7778 | 38.6667 | 17.6789
5247 | 277.7778 | 38.6667 | 17.6743
5248 | 277.7778 | 38.6667 | 19.3977
5249 | 277.7778 | 38.6667 | 19.5169
5250 | 277.7778 | 38.6667 | 19.9003
5251 | 277.7778 | 38.6667 | 19.9376
5252 | 277.7778 | 38.6667 | 19.3396
5253 | 277.7778 | 38.6667 | 18.9934
5254 | 277.7778 | 38.6667 | 17.7342
5255 | 277.7778 | 38.6667 | 15.9556
5256 | 277.7778 | 38.6667 | 15.409
5257 | 277.7778 | 38.6667 | 16.6702
5258 | 277.7778 | 38.6667 | 16.3198
5259 | 277.7778 | 38.6667 | 16.2623
5260 | 277.7778 | 38.6667 | 15.9435
5261 | 277.7778 | 38.6667 | 15.9247
5262 | 277.7778 | 38.6667 | 19.5989
5263 | 277.7778 | 38.6667 | 20.8406
5264 | 277.7778 | 38.6667 | 22.2482
5265 | 277.7778 | 38.6667 | 21.8201
5266 | 277.7778 | 38.6667 | 20.2504
5267 | 277.7778 | 38.6667 | 20.5705
5268 | 277.7778 | 38.6667 | 20.0971
5269 | 277.7778 | 38.6667 | 17.5906
5270 | 277.7778 | 38.6667 | 17.173
5271 | 277.7778 | 38.6667 | 17.3241
5272 | 277.7778 | 38.6667 | 16.4911
5273 | 277.7778 | 38.6667 | 18.3578
5274 | 277.7778 | 38.6667 | 19.1905
5275 | 277.7778 | 38.6667 | 20.9742
5276 | 277.7778 | 38.6667 | 20.2688
5277 | 277.7778 | 38.6667 | 20.0811
5278 | 277.7778 | 38.6667 | 17.5965
5279 | 277.7778 | 38.6667 | 15.995
5280 | 277.7778 | 38.6667 | 14.178
5281 | 277.7778 | 38.6667 | 14.8684
5282 | 277.7778 | 38.6667 | 14.8482
5283 | 277.7778 | 38.6667 | 14.6579
5284 | 277.7778 | 38.6667 | 15.5585
5285 | 277.7778 | 38.6667 | 16.2782
5286 | 277.7778 | 38.6667 | 20.3559
5287 | 277.7778 | 38.6667 | 21.8905
5288 | 277.7778 | 38.6667 | 20.2806
5289 | 277.7778 | 38.6667 | 20.5002
5290 | 277.7778 | 38.6667 | 20.3508
5291 | 277.7778 | 38.6667 | 20
5292 | 277.7778 | 38.6667 | 20.1681
5293 | 277.7778 | 38.6667 | 19.172
5294 | 277.7778 | 38.6667 | 18.2052
5295 | 277.7778 | 38.6667 | 17.8747
5296 | 277.7778 | 38.6667 | 18.1277
5297 | 277.7778 | 38.6667 | 19.8747
5298 | 277.7778 | 38.6667 | 22.8657
5299 | 277.7778 | 38.6667 | 23.3773
5300 | 277.7778 | 38.6667 | 20.8245
5301 | 277.7778 | 38.6667 | 19.9525
5302 | 277.7778 | 38.6667 | 18.7391
5303 | 277.7778 | 38.6667 | 16.0128
5304 | 277.7778 | 38.6667 | 13.3514
5305 | 277.7778 | 38.6667 | 12.3095
5306 | 277.7778 | 38.6667 | 14.2638
5307 | 277.7778 | 38.6667 | 13.5867
5308 | 277.7778 | 38.6667 | 14.7712
5309 | 277.7778 | 38.6667 | 15.7916
5310 | 277.7778 | 38.6667 | 18.7612
5311 | 277.7778 | 38.6667 | 18.3597
5312 | 277.7778 | 38.6667 | 15.238
5313 | 277.7778 | 38.6667 | 17.1701
5314 | 277.7778 | 38.6667 | 15.6888
5315 | 277.7778 | 38.6667 | 14.132
5316 | 277.7778 | 38.6667 | 13.2944
5317 | 277.7778 | 38.6667 | 10.5585
5318 | 277.7778 | 38.6667 | 9.7845
5319 | 277.7778 | 38.6667 | 9.4304
5320 | 277.7778 | 38.6667 | 9.811
5321 | 277.7778 | 38.6667 | 12.7362
5322 | 277.7778 | 38.6667 | 15.0829
5323 | 277.7778 | 38.6667 | 18.7781
5324 | 277.7778 | 38.6667 | 20.5341
5325 | 277.7778 | 38.6667 | 18.8695
5326 | 277.7778 | 38.6667 | 16.2105
5327 | 277.7778 | 38.6667 | 15.0656
5328 | 277.7778 | 38.6667 | 12.6214
5329 | 277.7778 | 38.6667 | 10.9975
5330 | 277.7778 | 38.6667 | 10.2135
5331 | 277.7778 | 38.6667 | 9.2747
5332 | 277.7778 | 38.6667 | 9.7712
5333 | 277.7778 | 38.6667 | 9.7956
5334 | 277.7778 | 38.6667 | 9.2992
5335 | 277.7778 | 38.6667 | 11.3696
5336 | 277.7778 | 38.6667 | 11.5446
5337 | 277.7778 | 38.6667 | 10.3529
5338 | 277.7778 | 38.6667 | 8.0839
5339 | 277.7778 | 38.6667 | -7.3799
5340 | 277.7778 | 38.6667 | 10.1334
5341 | 277.7778 | 38.6667 | 7.8969
5342 | 277.7778 | 38.6667 | 7.2467
5343 | 277.7778 | 38.6667 | 7.1761
5344 | 277.7778 | 38.6667 | 8.475
5345 | 277.7778 | 38.6667 | 10.1936
5346 | 277.7778 | 38.6667 | 14.9122
5347 | 277.7778 | 38.6667 | 16.3738
5348 | 277.7778 | 38.6667 | 17.277
5349 | 277.7778 | 38.6667 | 18.1186
5350 | 277.7778 | 38.6667 | 15.1181
5351 | 277.7778 | 38.6667 | 12.5174
5352 | 277.7778 | 38.6667 | 12.5009
5353 | 277.7778 | 38.6667 | 10.9475
5354 | 277.7778 | 38.6667 | 9.6073
5355 | 277.7778 | 38.6667 | 10.9592
5356 | 277.7778 | 38.6667 | 12.8724
5357 | 277.7778 | 38.6667 | 14.4029
5358 | 277.7778 | 38.6667 | 17.8369
5359 | 277.7778 | 38.6667 | 19.356
5360 | 277.7778 | 38.6667 | 19.136
5361 | 277.7778 | 38.6667 | 17.3191
5362 | 277.7778 | 38.6667 | 17.3557
5363 | 277.7778 | 38.6667 | 17.0957
5364 | 277.7778 | 38.6667 | 16.7946
5365 | 277.7778 | 38.6667 | 15.5786
5366 | 277.7778 | 38.6667 | 17.9163
5367 | 277.7778 | 38.6667 | 17.476
5368 | 277.7778 | 38.6667 | 16.251
5369 | 277.7778 | 38.6667 | 19.661
5370 | 277.7778 | 38.6667 | 20.8751
5371 | 277.7778 | 38.6667 | 22.9015
5372 | 277.7778 | 38.6667 | 19.9689
5373 | 277.7778 | 38.6667 | 19.7695
5374 | 277.7778 | 38.6667 | 16.8699
5375 | 277.7778 | 38.6667 | 14.7706
5376 | 277.7778 | 38.6667 | 16.2249
5377 | 277.7778 | 38.6667 | 16.1047
5378 | 277.7778 | 38.6667 | 15.5762
5379 | 277.7778 | 38.6667 | 15.5144
5380 | 277.7778 | 38.6667 | 15.6141
5381 | 277.7778 | 38.6667 | 16.5053
5382 | 277.7778 | 38.6667 | 18.0188
5383 | 277.7778 | 38.6667 | 20.2182
5384 | 277.7778 | 38.6667 | 22.2739
5385 | 277.7778 | 38.6667 | 19.447
5386 | 277.7778 | 38.6667 | 20.2624
5387 | 277.7778 | 38.6667 | 17.6559
5388 | 277.7778 | 38.6667 | 16.6072
5389 | 277.7778 | 38.6667 | 15.1145
5390 | 277.7778 | 38.6667 | 14.1497
5391 | 277.7778 | 38.6667 | 13.9084
5392 | 277.7778 | 38.6667 | 15.997
5393 | 277.7778 | 38.6667 | 17.5801
5394 | 277.7778 | 38.6667 | 18.9934
5395 | 277.7778 | 38.6667 | 17.9278
5396 | 277.7778 | 38.6667 | 18.661
5397 | 277.7778 | 38.6667 | 18.0378
5398 | 277.7778 | 38.6667 | 16.0509
5399 | 277.7778 | 38.6667 | 14.2974
5400 | 277.7778 | 38.6667 | 12.8744
5401 | 277.7778 | 38.6667 | 12.0238
5402 | 277.7778 | 38.6667 | 11.8947
5403 | 277.7778 | 38.6667 | 13.6214
5404 | 277.7778 | 38.6667 | 14.8165
5405 | 277.7778 | 38.6667 | 16.9426
5406 | 277.7778 | 38.6667 | 18.3263
5407 | 277.7778 | 38.6667 | 18.7842
5408 | 277.7778 | 38.6667 | 17.3091
5409 | 277.7778 | 38.6667 | 15.4798
5410 | 277.7778 | 38.6667 | 13.7295
5411 | 277.7778 | 38.6667 | 14.76
5412 | 277.7778 | 38.6667 | 14.8001
5413 | 277.7778 | 38.6667 | 14.6358
5414 | 277.7778 | 38.6667 | 14.3694
5415 | 277.7778 | 38.6667 | 15.6021
5416 | 277.7778 | 38.6667 | 15.664
5417 | 277.7778 | 38.6667 | 17.3102
5418 | 277.7778 | 38.6667 | 17.6399
5419 | 277.7778 | 38.6667 | 19.8076
5420 | 277.7778 | 38.6667 | 21.0979
5421 | 277.7778 | 38.6667 | 20.2006
5422 | 277.7778 | 38.6667 | 16.3783
5423 | 277.7778 | 38.6667 | 16.1999
5424 | 277.7778 | 38.6667 | 15.3434
5425 | 277.7778 | 38.6667 | 15.1444
5426 | 277.7778 | 38.6667 | 15.1714
5427 | 277.7778 | 38.6667 | 14.9414
5428 | 277.7778 | 38.6667 | 14.9166
5429 | 277.7778 | 38.6667 | 15.7393
5430 | 277.7778 | 38.6667 | 17.8809
5431 | 277.7778 | 38.6667 | 20.2328
5432 | 277.7778 | 38.6667 | 18.8369
5433 | 277.7778 | 38.6667 | 15.7685
5434 | 277.7778 | 38.6667 | 12.9855
5435 | 277.7778 | 38.6667 | 12.7421
5436 | 277.7778 | 38.6667 | 12.918
5437 | 277.7778 | 38.6667 | 12.5691
5438 | 277.7778 | 38.6667 | 12.2523
5439 | 277.7778 | 38.6667 | 14.7207
5440 | 277.7778 | 38.6667 | 15.6527
5441 | 277.7778 | 38.6667 | 17.2827
5442 | 277.7778 | 38.6667 | 18.7842
5443 | 277.7778 | 38.6667 | 20.5877
5444 | 277.7778 | 38.6667 | 20.5613
5445 | 277.7778 | 38.6667 | 19.0833
5446 | 277.7778 | 38.6667 | 15.4589
5447 | 277.7778 | 38.6667 | 13.8399
5448 | 277.7778 | 38.6667 | 16.0751
5449 | 277.7778 | 38.6667 | 15.5501
5450 | 277.7778 | 38.6667 | 14.7522
5451 | 277.7778 | 38.6667 | 14.3297
5452 | 277.7778 | 38.6667 | 14.7194
5453 | 277.7778 | 38.6667 | 15.8091
5454 | 277.7778 | 38.6667 | 15.4911
5455 | 277.7778 | 38.6667 | 18.9337
5456 | 277.7778 | 38.6667 | 17.5338
5457 | 277.7778 | 38.6667 | 16.6683
5458 | 277.7778 | 38.6667 | 17.4683
5459 | 277.7778 | 38.6667 | 16.6126
5460 | 277.7778 | 38.6667 | 16.0647
5461 | 277.7778 | 38.6667 | 14.4869
5462 | 277.7778 | 38.6667 | 14.18
5463 | 277.7778 | 38.6667 | 16.2021
5464 | 277.7778 | 38.6667 | 17.2925
5465 | 277.7778 | 38.6667 | 20.5775
5466 | 277.7778 | 38.6667 | 19.441
5467 | 277.7778 | 38.6667 | 19.963
5468 | 277.7778 | 38.6667 | 19.4059
5469 | 277.7778 | 38.6667 | 20.5701
5470 | 277.7778 | 38.6667 | 18.807
5471 | 277.7778 | 38.6667 | 17.4429
5472 | 277.7778 | 38.6667 | 17.07
5473 | 277.7778 | 38.6667 | 16.4948
5474 | 277.7778 | 38.6667 | 16.0076
5475 | 277.7778 | 38.6667 | 15.4999
5476 | 277.7778 | 38.6667 | 15.259
5477 | 277.7778 | 38.6667 | 15.1384
5478 | 277.7778 | 38.6667 | 15.3404
5479 | 277.7778 | 38.6667 | 18.2671
5480 | 277.7778 | 38.6667 | 18.7072
5481 | 277.7778 | 38.6667 | 16.3344
5482 | 277.7778 | 38.6667 | 14.7392
5483 | 277.7778 | 38.6667 | 15.1314
5484 | 277.7778 | 38.6667 | 15.8763
5485 | 277.7778 | 38.6667 | 15.4071
5486 | 277.7778 | 38.6667 | 15.1285
5487 | 277.7778 | 38.6667 | 15.1544
5488 | 277.7778 | 38.6667 | 16.8326
5489 | 277.7778 | 38.6667 | 17.0576
5490 | 277.7778 | 38.6667 | 17.8435
5491 | 277.7778 | 38.6667 | 20.2016
5492 | 277.7778 | 38.6667 | 19.8028
5493 | 277.7778 | 38.6667 | 17.7909
5494 | 277.7778 | 38.6667 | 16.4407
5495 | 277.7778 | 38.6667 | 16.1499
5496 | 277.7778 | 38.6667 | 16.068
5497 | 277.7778 | 38.6667 | 14.4207
5498 | 277.7778 | 38.6667 | 12.7024
5499 | 277.7778 | 38.6667 | 12.2693
5500 | 277.7778 | 38.6667 | 11.3234
5501 | 277.7778 | 38.6667 | 11.3489
5502 | 277.7778 | 38.6667 | 10.5724
5503 | 277.7778 | 38.6667 | 10.6083
5504 | 277.7778 | 38.6667 | 11.9594
5505 | 277.7778 | 38.6667 | 11.0203
5506 | 277.7778 | 38.6667 | 10.4134
5507 | 277.7778 | 38.6667 | 10.9956
5508 | 277.7778 | 38.6667 | 10.7436
5509 | 277.7778 | 38.6667 | 10.9841
5510 | 277.7778 | 38.6667 | 11.5329
5511 | 277.7778 | 38.6667 | 12.815
5512 | 277.7778 | 38.6667 | 13.3595
5513 | 277.7778 | 38.6667 | 15.8893
5514 | 277.7778 | 38.6667 | 18.1041
5515 | 277.7778 | 38.6667 | 19.9108
5516 | 277.7778 | 38.6667 | 15.9561
5517 | 277.7778 | 38.6667 | 16.1294
5518 | 277.7778 | 38.6667 | 18.2089
5519 | 277.7778 | 38.6667 | 17.1607
5520 | 277.7778 | 38.6667 | 16.5479
5521 | 277.7778 | 38.6667 | 16.0027
5522 | 277.7778 | 38.6667 | 15.9386
5523 | 277.7778 | 38.6667 | 15.8395
5524 | 277.7778 | 38.6667 | 15.9664
5525 | 277.7778 | 38.6667 | 19.044
5526 | 277.7778 | 38.6667 | 21.3028
5527 | 277.7778 | 38.6667 | 25.0829
5528 | 277.7778 | 38.6667 | 25.0829
5529 | 277.7778 | 38.6667 | 24.4214
5530 | 277.7778 | 38.6667 | 26.8298
5531 | 277.7778 | 38.6667 | 43.2823
5532 | 277.7778 | 38.6667 | 35.9168
5533 | 277.7778 | 38.6667 | 29.4282
5534 | 277.7778 | 38.6667 | 25.7917
5535 | 277.7778 | 38.6667 | 23.4942
5536 | 277.7778 | 38.6667 | 22.9732
5537 | 277.7778 | 38.6667 | 24.7131
5538 | 277.7778 | 38.6667 | 24.4955
5539 | 277.7778 | 38.6667 | 24.9218
5540 | 277.7778 | 38.6667 | 23.277
5541 | 277.7778 | 38.6667 | 22.543
5542 | 277.7778 | 38.6667 | 20.1161
5543 | 277.7778 | 38.6667 | 17.7335
5544 | 277.7778 | 38.6667 | 14.1376
5545 | 277.7778 | 38.6667 | 14.428
5546 | 277.7778 | 38.6667 | 13.9441
5547 | 277.7778 | 38.6667 | 13.9324
5548 | 277.7778 | 38.6667 | 14.0937
5549 | 277.7778 | 38.6667 | 15.5327
5550 | 277.7778 | 38.6667 | 18.8771
5551 | 277.7778 | 38.6667 | 20.8481
5552 | 277.7778 | 38.6667 | 23.1804
5553 | 277.7778 | 38.6667 | 22.7663
5554 | 277.7778 | 38.6667 | 22.6441
5555 | 277.7778 | 38.6667 | 22.7213
5556 | 277.7778 | 38.6667 | 21.3863
5557 | 277.7778 | 38.6667 | 20.2831
5558 | 277.7778 | 38.6667 | 20.193
5559 | 277.7778 | 38.6667 | 20.181
5560 | 277.7778 | 38.6667 | 20.0208
5561 | 277.7778 | 38.6667 | 20.7698
5562 | 277.7778 | 38.6667 | 21.356
5563 | 277.7778 | 38.6667 | 22.7108
5564 | 277.7778 | 38.6667 | 21.5143
5565 | 277.7778 | 38.6667 | 21.3824
5566 | 277.7778 | 38.6667 | 19.2328
5567 | 277.7778 | 38.6667 | 15.0666
5568 | 277.7778 | 38.6667 | 16.1798
5569 | 277.7778 | 38.6667 | 15.6655
5570 | 277.7778 | 38.6667 | 15.0722
5571 | 277.7778 | 38.6667 | 15.5011
5572 | 277.7778 | 38.6667 | 15.5663
5573 | 277.7778 | 38.6667 | 16.164
5574 | 277.7778 | 38.6667 | 20.3501
5575 | 277.7778 | 38.6667 | 22.4497
5576 | 277.7778 | 38.6667 | 21.6019
5577 | 277.7778 | 38.6667 | 18.8545
5578 | 277.7778 | 38.6667 | 21.0971
5579 | 277.7778 | 38.6667 | 20.9397
5580 | 277.7778 | 38.6667 | 20.2836
5581 | 277.7778 | 38.6667 | 19.9793
5582 | 277.7778 | 38.6667 | 19.4107
5583 | 277.7778 | 38.6667 | 19.8421
5584 | 277.7778 | 38.6667 | 20.2749
5585 | 277.7778 | 38.6667 | 20.9278
5586 | 277.7778 | 38.6667 | 21.5524
5587 | 277.7778 | 38.6667 | 22.4821
5588 | 277.7778 | 38.6667 | 23.6052
5589 | 277.7778 | 38.6667 | 22.9747
5590 | 277.7778 | 38.6667 | 18.7131
5591 | 277.7778 | 38.6667 | 18.5817
5592 | 277.7778 | 38.6667 | 17.2962
5593 | 277.7778 | 38.6667 | 17.1623
5594 | 277.7778 | 38.6667 | 16.5084
5595 | 277.7778 | 38.6667 | 16.0177
5596 | 277.7778 | 38.6667 | 16.2565
5597 | 277.7778 | 38.6667 | 17.1448
5598 | 277.7778 | 38.6667 | 19.9366
5599 | 277.7778 | 38.6667 | 22.353
5600 | 277.7778 | 38.6667 | 21.0108
5601 | 277.7778 | 38.6667 | 20.7178
5602 | 277.7778 | 38.6667 | 20.488
5603 | 277.7778 | 38.6667 | 23.2901
5604 | 277.7778 | 38.6667 | 21.5551
5605 | 277.7778 | 38.6667 | 20.9873
5606 | 277.7778 | 38.6667 | 20.6661
5607 | 277.7778 | 38.6667 | 21.4048
5608 | 277.7778 | 38.6667 | 19.762
5609 | 277.7778 | 38.6667 | 23.7548
5610 | 277.7778 | 38.6667 | 23.7841
5611 | 277.7778 | 38.6667 | 23.3472
5612 | 277.7778 | 38.6667 | 22.8486
5613 | 277.7778 | 38.6667 | 22.353
5614 | 277.7778 | 38.6667 | 19.7298
5615 | 277.7778 | 38.6667 | 17.2758
5616 | 277.7778 | 38.6667 | 17.9049
5617 | 277.7778 | 38.6667 | 17.097
5618 | 277.7778 | 38.6667 | 16.7407
5619 | 277.7778 | 38.6667 | 16.0325
5620 | 277.7778 | 38.6667 | 16.2771
5621 | 277.7778 | 38.6667 | 17.1728
5622 | 277.7778 | 38.6667 | 18.5305
5623 | 277.7778 | 38.6667 | 23.2709
5624 | 277.7778 | 38.6667 | 22.4393
5625 | 277.7778 | 38.6667 | 22.8424
5626 | 277.7778 | 38.6667 | 24.302
5627 | 277.7778 | 38.6667 | 21.9684
5628 | 277.7778 | 38.6667 | 20.5493
5629 | 277.7778 | 38.6667 | 19.8995
5630 | 277.7778 | 38.6667 | 19.1255
5631 | 277.7778 | 38.6667 | 20.2018
5632 | 277.7778 | 38.6667 | 20.1911
5633 | 277.7778 | 38.6667 | 22.8436
5634 | 277.7778 | 38.6667 | 24.5368
5635 | 277.7778 | 38.6667 | 21.9907
5636 | 277.7778 | 38.6667 | 22.5952
5637 | 277.7778 | 38.6667 | 20.2885
5638 | 277.7778 | 38.6667 | 19.2536
5639 | 277.7778 | 38.6667 | 17.061
5640 | 277.7778 | 38.6667 | 13.9769
5641 | 277.7778 | 38.6667 | 15.7096
5642 | 277.7778 | 38.6667 | 14.2289
5643 | 277.7778 | 38.6667 | 13.7861
5644 | 277.7778 | 38.6667 | 14.2683
5645 | 277.7778 | 38.6667 | 14.5733
5646 | 277.7778 | 38.6667 | 14.8707
5647 | 277.7778 | 38.6667 | 14.7086
5648 | 277.7778 | 38.6667 | 18.9039
5649 | 277.7778 | 38.6667 | 15.8856
5650 | 277.7778 | 38.6667 | 15.396
5651 | 277.7778 | 38.6667 | 15.4479
5652 | 277.7778 | 38.6667 | 15.0812
5653 | 277.7778 | 38.6667 | 14.0023
5654 | 277.7778 | 38.6667 | 14.0178
5655 | 277.7778 | 38.6667 | 14.27
5656 | 277.7778 | 38.6667 | 15.8479
5657 | 277.7778 | 38.6667 | 19.7496
5658 | 277.7778 | 38.6667 | 18.8634
5659 | 277.7778 | 38.6667 | 19.1361
5660 | 277.7778 | 38.6667 | 19.6669
5661 | 277.7778 | 38.6667 | 18.5789
5662 | 277.7778 | 38.6667 | 19.4906
5663 | 277.7778 | 38.6667 | 16.1855
5664 | 277.7778 | 38.6667 | 15.115
5665 | 277.7778 | 38.6667 | 14.0295
5666 | 277.7778 | 38.6667 | 12.8917
5667 | 277.7778 | 38.6667 | 12.1057
5668 | 277.7778 | 38.6667 | 12.182
5669 | 277.7778 | 38.6667 | 11.5896
5670 | 277.7778 | 38.6667 | 13.1896
5671 | 277.7778 | 38.6667 | 16.1271
5672 | 277.7778 | 38.6667 | 17.5934
5673 | 277.7778 | 38.6667 | 16.4662
5674 | 277.7778 | 38.6667 | 15.8682
5675 | 277.7778 | 38.6667 | 16.3638
5676 | 277.7778 | 38.6667 | 15.0943
5677 | 277.7778 | 38.6667 | 13.6668
5678 | 277.7778 | 38.6667 | 12.6989
5679 | 277.7778 | 38.6667 | 12.1472
5680 | 277.7778 | 38.6667 | 12.2939
5681 | 277.7778 | 38.6667 | 14.076
5682 | 277.7778 | 38.6667 | 15.956
5683 | 277.7778 | 38.6667 | 15.9969
5684 | 277.7778 | 38.6667 | 15.549
5685 | 277.7778 | 38.6667 | 16.4269
5686 | 277.7778 | 38.6667 | 17.26
5687 | 277.7778 | 38.6667 | 16.3673
5688 | 277.7778 | 38.6667 | 13.3841
5689 | 277.7778 | 38.6667 | 13.6395
5690 | 277.7778 | 38.6667 | 12.704
5691 | 277.7778 | 38.6667 | 13.3476
5692 | 277.7778 | 38.6667 | 13.5706
5693 | 277.7778 | 38.6667 | 14.3564
5694 | 277.7778 | 38.6667 | 18.4433
5695 | 277.7778 | 38.6667 | 21.7747
5696 | 277.7778 | 38.6667 | 22.2116
5697 | 277.7778 | 38.6667 | 21.1896
5698 | 277.7778 | 38.6667 | 20.5125
5699 | 277.7778 | 38.6667 | 20.9683
5700 | 277.7778 | 38.6667 | 20.2542
5701 | 277.7778 | 38.6667 | 20.4298
5702 | 277.7778 | 38.6667 | 20.6895
5703 | 277.7778 | 38.6667 | 20.3571
5704 | 277.7778 | 38.6667 | 21.9559
5705 | 277.7778 | 38.6667 | 22.521
5706 | 277.7778 | 38.6667 | 22.9772
5707 | 277.7778 | 38.6667 | 23.2616
5708 | 277.7778 | 38.6667 | 22.308
5709 | 277.7778 | 38.6667 | 22.7524
5710 | 277.7778 | 38.6667 | 22.1756
5711 | 277.7778 | 38.6667 | 17.7742
5712 | 277.7778 | 38.6667 | 16.3895
5713 | 277.7778 | 38.6667 | 16.4481
5714 | 277.7778 | 38.6667 | 15.8814
5715 | 277.7778 | 38.6667 | 16.1403
5716 | 277.7778 | 38.6667 | 16.3595
5717 | 277.7778 | 38.6667 | 20.1428
5718 | 277.7778 | 38.6667 | 19.9199
5719 | 277.7778 | 38.6667 | 24.3833
5720 | 277.7778 | 38.6667 | 25.3099
5721 | 277.7778 | 38.6667 | 23.2516
5722 | 277.7778 | 38.6667 | 22.5587
5723 | 277.7778 | 38.6667 | 23.073
5724 | 277.7778 | 38.6667 | 22.6454
5725 | 277.7778 | 38.6667 | 22.4756
5726 | 277.7778 | 38.6667 | 21.0444
5727 | 277.7778 | 38.6667 | 21.833
5728 | 277.7778 | 38.6667 | 22.511
5729 | 277.7778 | 38.6667 | 23.7846
5730 | 277.7778 | 38.6667 | 23.2953
5731 | 277.7778 | 38.6667 | 24.0871
5732 | 277.7778 | 38.6667 | 23.3422
5733 | 277.7778 | 38.6667 | 22.3569
5734 | 277.7778 | 38.6667 | 19.6171
5735 | 277.7778 | 38.6667 | 18.2906
5736 | 277.7778 | 38.6667 | 16.384
5737 | 277.7778 | 38.6667 | 15.9972
5738 | 277.7778 | 38.6667 | 17.5194
5739 | 277.7778 | 38.6667 | 16.6148
5740 | 277.7778 | 38.6667 | 18.1395
5741 | 277.7778 | 38.6667 | 18.134
5742 | 277.7778 | 38.6667 | 21.6677
5743 | 277.7778 | 38.6667 | 23.3329
5744 | 277.7778 | 38.6667 | 23.6687
5745 | 277.7778 | 38.6667 | 23.3304
5746 | 277.7778 | 38.6667 | 25.5391
5747 | 277.7778 | 38.6667 | 26.2408
5748 | 277.7778 | 38.6667 | 23.6962
5749 | 277.7778 | 38.6667 | 24.4799
5750 | 277.7778 | 38.6667 | 21.0089
5751 | 277.7778 | 38.6667 | 22.8772
5752 | 277.7778 | 38.6667 | 22.9745
5753 | 277.7778 | 38.6667 | 24.7761
5754 | 277.7778 | 38.6667 | 24.3242
5755 | 277.7778 | 38.6667 | 24.9962
5756 | 277.7778 | 38.6667 | 24.4757
5757 | 277.7778 | 38.6667 | 22.6534
5758 | 277.7778 | 38.6667 | 22.5811
5759 | 277.7778 | 38.6667 | 18.9369
5760 | 277.7778 | 38.6667 | 18.565
5761 | 277.7778 | 38.6667 | 16.859
5762 | 277.7778 | 38.6667 | 16.1342
5763 | 277.7778 | 38.6667 | 16.461
5764 | 277.7778 | 38.6667 | 16.7148
5765 | 277.7778 | 38.6667 | 18.6399
5766 | 277.7778 | 38.6667 | 21.6384
5767 | 277.7778 | 38.6667 | 23.4249
5768 | 277.7778 | 38.6667 | 23.5603
5769 | 277.7778 | 38.6667 | 24.4648
5770 | 277.7778 | 38.6667 | 22.2618
5771 | 277.7778 | 38.6667 | 22.3644
5772 | 277.7778 | 38.6667 | 21.3234
5773 | 277.7778 | 38.6667 | 21.3292
5774 | 277.7778 | 38.6667 | 21.7574
5775 | 277.7778 | 38.6667 | 23.6207
5776 | 277.7778 | 38.6667 | 24.0181
5777 | 277.7778 | 38.6667 | 25.943
5778 | 277.7778 | 38.6667 | 25.9698
5779 | 277.7778 | 38.6667 | 25.8701
5780 | 277.7778 | 38.6667 | 25.5041
5781 | 277.7778 | 38.6667 | 23.9093
5782 | 277.7778 | 38.6667 | 21.2005
5783 | 277.7778 | 38.6667 | 20.9101
5784 | 277.7778 | 38.6667 | 17.9052
5785 | 277.7778 | 38.6667 | 16.8399
5786 | 277.7778 | 38.6667 | 16.1208
5787 | 277.7778 | 38.6667 | 16.4333
5788 | 277.7778 | 38.6667 | 16.7952
5789 | 277.7778 | 38.6667 | 15.1402
5790 | 277.7778 | 38.6667 | 19.5923
5791 | 277.7778 | 38.6667 | 22.395
5792 | 277.7778 | 38.6667 | 21.427
5793 | 277.7778 | 38.6667 | 21.6663
5794 | 277.7778 | 38.6667 | 21.0194
5795 | 277.7778 | 38.6667 | 20.8627
5796 | 277.7778 | 38.6667 | 19.6188
5797 | 277.7778 | 38.6667 | 19.124
5798 | 277.7778 | 38.6667 | 18.1641
5799 | 277.7778 | 38.6667 | 19.31
5800 | 277.7778 | 38.6667 | 18.2142
5801 | 277.7778 | 38.6667 | 21.3011
5802 | 277.7778 | 38.6667 | 22.483
5803 | 277.7778 | 38.6667 | 22.5563
5804 | 277.7778 | 38.6667 | 23.005
5805 | 277.7778 | 38.6667 | 21.3422
5806 | 277.7778 | 38.6667 | 19.9522
5807 | 277.7778 | 38.6667 | 15.4822
5808 | 277.7778 | 38.6667 | 18.8736
5809 | 277.7778 | 38.6667 | 16.2727
5810 | 277.7778 | 38.6667 | 15.9132
5811 | 277.7778 | 38.6667 | 15.4159
5812 | 277.7778 | 38.6667 | 15.2567
5813 | 277.7778 | 38.6667 | 15.8451
5814 | 277.7778 | 38.6667 | 16.0027
5815 | 277.7778 | 38.6667 | 16.5936
5816 | 277.7778 | 38.6667 | 18.1908
5817 | 277.7778 | 38.6667 | 16.9812
5818 | 277.7778 | 38.6667 | 16.5112
5819 | 277.7778 | 38.6667 | 15.5827
5820 | 277.7778 | 38.6667 | 15.5437
5821 | 277.7778 | 38.6667 | 15.2504
5822 | 277.7778 | 38.6667 | 15.0921
5823 | 277.7778 | 38.6667 | 15.0862
5824 | 277.7778 | 38.6667 | 19.1603
5825 | 277.7778 | 38.6667 | 16.7945
5826 | 277.7778 | 38.6667 | 19.4236
5827 | 277.7778 | 38.6667 | 20.1413
5828 | 277.7778 | 38.6667 | 20.6692
5829 | 277.7778 | 38.6667 | 18.9222
5830 | 277.7778 | 38.6667 | 17.7123
5831 | 277.7778 | 38.6667 | 17.1401
5832 | 277.7778 | 38.6667 | 15.6337
5833 | 277.7778 | 38.6667 | 14.2768
5834 | 277.7778 | 38.6667 | 13.3325
5835 | 277.7778 | 38.6667 | 12.3501
5836 | 277.7778 | 38.6667 | 15.0532
5837 | 277.7778 | 38.6667 | 15.0801
5838 | 277.7778 | 38.6667 | 14.3797
5839 | 277.7778 | 38.6667 | 15.7612
5840 | 277.7778 | 38.6667 | 18.9463
5841 | 277.7778 | 38.6667 | 15.1067
5842 | 277.7778 | 38.6667 | 15.0158
5843 | 277.7778 | 38.6667 | 15.14
5844 | 277.7778 | 38.6667 | 13.7674
5845 | 277.7778 | 38.6667 | 11.9477
5846 | 277.7778 | 38.6667 | 11.093
5847 | 277.7778 | 38.6667 | 12.0639
5848 | 277.7778 | 38.6667 | 12.3434
5849 | 277.7778 | 38.6667 | 14.9257
5850 | 277.7778 | 38.6667 | 17.5804
5851 | 277.7778 | 38.6667 | 19.5308
5852 | 277.7778 | 38.6667 | 20.9785
5853 | 277.7778 | 38.6667 | 18.0676
5854 | 277.7778 | 38.6667 | 17.7648
5855 | 277.7778 | 38.6667 | 16.3466
5856 | 277.7778 | 38.6667 | 14.7372
5857 | 277.7778 | 38.6667 | 13.9835
5858 | 277.7778 | 38.6667 | 13.0686
5859 | 277.7778 | 38.6667 | 12.6052
5860 | 277.7778 | 38.6667 | 12.5935
5861 | 277.7778 | 38.6667 | 16.2279
5862 | 277.7778 | 38.6667 | 20.2855
5863 | 277.7778 | 38.6667 | 21.4316
5864 | 277.7778 | 38.6667 | 21.6491
5865 | 277.7778 | 38.6667 | 20.3734
5866 | 277.7778 | 38.6667 | 16.2896
5867 | 277.7778 | 38.6667 | 16.502
5868 | 277.7778 | 38.6667 | 14.655
5869 | 277.7778 | 38.6667 | 13.9998
5870 | 277.7778 | 38.6667 | 13.6081
5871 | 277.7778 | 38.6667 | 15.1875
5872 | 277.7778 | 38.6667 | 15.4795
5873 | 277.7778 | 38.6667 | 16.4609
5874 | 277.7778 | 38.6667 | 19.3631
5875 | 277.7778 | 38.6667 | 21.459
5876 | 277.7778 | 38.6667 | 19.7754
5877 | 277.7778 | 38.6667 | 17.4457
5878 | 277.7778 | 38.6667 | 13.8656
5879 | 277.7778 | 38.6667 | 13.0598
5880 | 277.7778 | 38.6667 | 14.2152
5881 | 277.7778 | 38.6667 | 14.1771
5882 | 277.7778 | 38.6667 | 13.7401
5883 | 277.7778 | 38.6667 | 15.4153
5884 | 277.7778 | 38.6667 | 15.9162
5885 | 277.7778 | 38.6667 | 16.1015
5886 | 277.7778 | 38.6667 | 16.3428
5887 | 277.7778 | 38.6667 | 22.7083
5888 | 277.7778 | 38.6667 | 22.1328
5889 | 277.7778 | 38.6667 | 18.6951
5890 | 277.7778 | 38.6667 | 21.5227
5891 | 277.7778 | 38.6667 | 22.2951
5892 | 277.7778 | 38.6667 | 22.0036
5893 | 277.7778 | 38.6667 | 21.7939
5894 | 277.7778 | 38.6667 | 21.4343
5895 | 277.7778 | 38.6667 | 22.4037
5896 | 277.7778 | 38.6667 | 19.2786
5897 | 277.7778 | 38.6667 | 20.728
5898 | 277.7778 | 38.6667 | 22.602
5899 | 277.7778 | 38.6667 | 24.3411
5900 | 277.7778 | 38.6667 | 23.3122
5901 | 277.7778 | 38.6667 | 21.5225
5902 | 277.7778 | 38.6667 | 18.4656
5903 | 277.7778 | 38.6667 | 18.114
5904 | 277.7778 | 38.6667 | 16.5161
5905 | 277.7778 | 38.6667 | 15.1442
5906 | 277.7778 | 38.6667 | 15.1204
5907 | 277.7778 | 38.6667 | 14.8928
5908 | 277.7778 | 38.6667 | 15.1828
5909 | 277.7778 | 38.6667 | 18.2186
5910 | 277.7778 | 38.6667 | 21.1094
5911 | 277.7778 | 38.6667 | 22.5662
5912 | 277.7778 | 38.6667 | 23.7833
5913 | 277.7778 | 38.6667 | 27.6346
5914 | 277.7778 | 38.6667 | 24.2998
5915 | 277.7778 | 38.6667 | 23.9611
5916 | 277.7778 | 38.6667 | 22.8515
5917 | 277.7778 | 38.6667 | 22.1117
5918 | 277.7778 | 38.6667 | 21.5597
5919 | 277.7778 | 38.6667 | 21.465
5920 | 277.7778 | 38.6667 | 23.0538
5921 | 277.7778 | 38.6667 | 22.8924
5922 | 277.7778 | 38.6667 | 24.5903
5923 | 277.7778 | 38.6667 | 24.3411
5924 | 277.7778 | 38.6667 | 24.3821
5925 | 277.7778 | 38.6667 | 21.4085
5926 | 277.7778 | 38.6667 | 18.9427
5927 | 277.7778 | 38.6667 | 18.2071
5928 | 277.7778 | 38.6667 | 17.2602
5929 | 277.7778 | 38.6667 | 16.092
5930 | 277.7778 | 38.6667 | 15.5487
5931 | 277.7778 | 38.6667 | 15.5815
5932 | 277.7778 | 38.6667 | 16.1841
5933 | 277.7778 | 38.6667 | 15.2795
5934 | 277.7778 | 38.6667 | 19.8279
5935 | 277.7778 | 38.6667 | 21.9921
5936 | 277.7778 | 38.6667 | 22.741
5937 | 277.7778 | 38.6667 | 24.5729
5938 | 277.7778 | 38.6667 | 22.5178
5939 | 277.7778 | 38.6667 | 17.5778
5940 | 277.7778 | 38.6667 | 17.615
5941 | 277.7778 | 38.6667 | 15.6766
5942 | 277.7778 | 38.6667 | 14.4273
5943 | 277.7778 | 38.6667 | 16.3446
5944 | 277.7778 | 38.6667 | 20.956
5945 | 277.7778 | 38.6667 | 21.3968
5946 | 277.7778 | 38.6667 | 22.863
5947 | 277.7778 | 38.6667 | 23.778
5948 | 277.7778 | 38.6667 | 23.0576
5949 | 277.7778 | 38.6667 | 18.0778
5950 | 277.7778 | 38.6667 | 18.8384
5951 | 277.7778 | 38.6667 | 16.5614
5952 | 277.7778 | 38.6667 | 16.3073
5953 | 277.7778 | 38.6667 | 17.0005
5954 | 277.7778 | 38.6667 | 14.7955
5955 | 277.7778 | 38.6667 | 14.2559
5956 | 277.7778 | 38.6667 | 16.2415
5957 | 277.7778 | 38.6667 | 18.7447
5958 | 277.7778 | 38.6667 | 23.224
5959 | 277.7778 | 38.6667 | 23.6794
5960 | 277.7778 | 38.6667 | 23.2776
5961 | 277.7778 | 38.6667 | 19.341
5962 | 277.7778 | 38.6667 | 18.2452
5963 | 277.7778 | 38.6667 | 16.8462
5964 | 277.7778 | 38.6667 | 14.9137
5965 | 277.7778 | 38.6667 | 14.225
5966 | 277.7778 | 38.6667 | 13.9787
5967 | 277.7778 | 38.6667 | 16.1037
5968 | 277.7778 | 38.6667 | 17.7615
5969 | 277.7778 | 38.6667 | 21.7239
5970 | 277.7778 | 38.6667 | 22.2501
5971 | 277.7778 | 38.6667 | 22.8484
5972 | 277.7778 | 38.6667 | 23.1152
5973 | 277.7778 | 38.6667 | 21.3528
5974 | 277.7778 | 38.6667 | 20.2521
5975 | 277.7778 | 38.6667 | 16.9174
5976 | 277.7778 | 38.6667 | 18.0353
5977 | 277.7778 | 38.6667 | 16.4761
5978 | 277.7778 | 38.6667 | 17.1836
5979 | 277.7778 | 38.6667 | 17.618
5980 | 277.7778 | 38.6667 | 19.8269
5981 | 277.7778 | 38.6667 | 19.5835
5982 | 277.7778 | 38.6667 | 19.7976
5983 | 277.7778 | 38.6667 | 20.6217
5984 | 277.7778 | 38.6667 | 19.3907
5985 | 277.7778 | 38.6667 | 20.5548
5986 | 277.7778 | 38.6667 | 18.2725
5987 | 277.7778 | 38.6667 | 17.9701
5988 | 277.7778 | 38.6667 | 15.7007
5989 | 277.7778 | 38.6667 | 15.3547
5990 | 277.7778 | 38.6667 | 15.1582
5991 | 277.7778 | 38.6667 | 15.4075
5992 | 277.7778 | 38.6667 | 17.6371
5993 | 277.7778 | 38.6667 | 22.1793
5994 | 277.7778 | 38.6667 | 23.813
5995 | 277.7778 | 38.6667 | 24.2734
5996 | 277.7778 | 38.6667 | 24.2207
5997 | 277.7778 | 38.6667 | 20.4424
5998 | 277.7778 | 38.6667 | 19.3588
5999 | 277.7778 | 38.6667 | 17.5231
6000 | 277.7778 | 38.6667 | 16.9829
6001 | 277.7778 | 38.6667 | 14.4925
6002 | 277.7778 | 38.6667 | 14.7888
6003 | 277.7778 | 38.6667 | 14.2181
6004 | 277.7778 | 38.6667 | 13.7608
6005 | 277.7778 | 38.6667 | 14.2193
6006 | 277.7778 | 38.6667 | 14.2526
6007 | 277.7778 | 38.6667 | 13.2958
6008 | 277.7778 | 38.6667 | 13.7263
6009 | 277.7778 | 38.6667 | 15.0654
6010 | 277.7778 | 38.6667 | 14.5713
6011 | 277.7778 | 38.6667 | 15.0432
6012 | 277.7778 | 38.6667 | 14.8511
6013 | 277.7778 | 38.6667 | 14.2993
6014 | 277.7778 | 38.6667 | 14.3811
6015 | 277.7778 | 38.6667 | 15.1121
6016 | 277.7778 | 38.6667 | 17.5879
6017 | 277.7778 | 38.6667 | 21.2467
6018 | 277.7778 | 38.6667 | 18.6575
6019 | 277.7778 | 38.6667 | 24.0284
6020 | 277.7778 | 38.6667 | 20.292
6021 | 277.7778 | 38.6667 | 23.8997
6022 | 277.7778 | 38.6667 | 19.9538
6023 | 277.7778 | 38.6667 | 18.4699
6024 | 277.7778 | 38.6667 | 16.8323
6025 | 277.7778 | 38.6667 | 14.9571
6026 | 277.7778 | 38.6667 | 14.8572
6027 | 277.7778 | 38.6667 | 15.2608
6028 | 277.7778 | 38.6667 | 15.144
6029 | 277.7778 | 38.6667 | 19.6872
6030 | 277.7778 | 38.6667 | 22.1265
6031 | 277.7778 | 38.6667 | 25.9594
6032 | 277.7778 | 38.6667 | 27.1412
6033 | 277.7778 | 38.6667 | 24.641
6034 | 277.7778 | 38.6667 | 23.551
6035 | 277.7778 | 38.6667 | 24.393
6036 | 277.7778 | 38.6667 | 20.4946
6037 | 277.7778 | 38.6667 | 22.8377
6038 | 277.7778 | 38.6667 | 23.7368
6039 | 277.7778 | 38.6667 | 21.2355
6040 | 277.7778 | 38.6667 | 21.094
6041 | 277.7778 | 38.6667 | 24.9916
6042 | 277.7778 | 38.6667 | 25.6925
6043 | 277.7778 | 38.6667 | 28.0884
6044 | 277.7778 | 38.6667 | 29.4462
6045 | 277.7778 | 38.6667 | 26.238
6046 | 277.7778 | 38.6667 | 20.1502
6047 | 277.7778 | 38.6667 | 16.1963
6048 | 277.7778 | 38.6667 | 18.0077
6049 | 277.7778 | 38.6667 | 15.8417
6050 | 277.7778 | 38.6667 | 15.6474
6051 | 277.7778 | 38.6667 | 15.3286
6052 | 277.7778 | 38.6667 | 16.9242
6053 | 277.7778 | 38.6667 | 17.9936
6054 | 277.7778 | 38.6667 | 23.4966
6055 | 277.7778 | 38.6667 | 27.7388
6056 | 277.7778 | 38.6667 | 27.1236
6057 | 277.7778 | 38.6667 | 24.3458
6058 | 277.7778 | 38.6667 | 27.0356
6059 | 277.7778 | 38.6667 | 23.6907
6060 | 277.7778 | 38.6667 | 23.2948
6061 | 277.7778 | 38.6667 | 23.9727
6062 | 277.7778 | 38.6667 | 22.8826
6063 | 277.7778 | 38.6667 | 22.1103
6064 | 277.7778 | 38.6667 | 21.4409
6065 | 277.7778 | 38.6667 | 22.3291
6066 | 277.7778 | 38.6667 | 23.4511
6067 | 277.7778 | 38.6667 | 23.7486
6068 | 277.7778 | 38.6667 | 22.3433
6069 | 277.7778 | 38.6667 | 20.377
6070 | 277.7778 | 38.6667 | 21.0678
6071 | 277.7778 | 38.6667 | 16.6335
6072 | 277.7778 | 38.6667 | 16.0363
6073 | 277.7778 | 38.6667 | 15.2709
6074 | 277.7778 | 38.6667 | 14.7895
6075 | 277.7778 | 38.6667 | 14.8999
6076 | 277.7778 | 38.6667 | 14.7663
6077 | 277.7778 | 38.6667 | 17.1302
6078 | 277.7778 | 38.6667 | 18.6663
6079 | 277.7778 | 38.6667 | 23.5623
6080 | 277.7778 | 38.6667 | 23.6602
6081 | 277.7778 | 38.6667 | 23.1054
6082 | 277.7778 | 38.6667 | 23.0259
6083 | 277.7778 | 38.6667 | 24.5165
6084 | 277.7778 | 38.6667 | 24.59
6085 | 277.7778 | 38.6667 | 24.6008
6086 | 277.7778 | 38.6667 | 24.0265
6087 | 277.7778 | 38.6667 | 23.7382
6088 | 277.7778 | 38.6667 | 25.7365
6089 | 277.7778 | 38.6667 | 25.6573
6090 | 277.7778 | 38.6667 | 25.9477
6091 | 277.7778 | 38.6667 | 30.766
6092 | 277.7778 | 38.6667 | 27.2849
6093 | 277.7778 | 38.6667 | 23.9406
6094 | 277.7778 | 38.6667 | 21.2455
6095 | 277.7778 | 38.6667 | 18.3262
6096 | 277.7778 | 38.6667 | 17.2854
6097 | 277.7778 | 38.6667 | 16.0908
6098 | 277.7778 | 38.6667 | 15.4509
6099 | 277.7778 | 38.6667 | 15.3602
6100 | 277.7778 | 38.6667 | 17.6875
6101 | 277.7778 | 38.6667 | 19.9103
6102 | 277.7778 | 38.6667 | 24.2028
6103 | 277.7778 | 38.6667 | 26.9858
6104 | 277.7778 | 38.6667 | 28.6075
6105 | 277.7778 | 38.6667 | 28.8831
6106 | 277.7778 | 38.6667 | 28.2497
6107 | 277.7778 | 38.6667 | 26.2068
6108 | 277.7778 | 38.6667 | 23.601
6109 | 277.7778 | 38.6667 | 22.8899
6110 | 277.7778 | 38.6667 | 23.411
6111 | 277.7778 | 38.6667 | 23.3064
6112 | 277.7778 | 38.6667 | 22.9781
6113 | 277.7778 | 38.6667 | 26.6236
6114 | 277.7778 | 38.6667 | 26.8392
6115 | 277.7778 | 38.6667 | 27.0092
6116 | 277.7778 | 38.6667 | 26.9975
6117 | 277.7778 | 38.6667 | 22.7826
6118 | 277.7778 | 38.6667 | 22.0403
6119 | 277.7778 | 38.6667 | 18.1286
6120 | 277.7778 | 38.6667 | 16.1391
6121 | 277.7778 | 38.6667 | 17.0949
6122 | 277.7778 | 38.6667 | 15.828
6123 | 277.7778 | 38.6667 | 15.0349
6124 | 277.7778 | 38.6667 | 16.5797
6125 | 277.7778 | 38.6667 | 18.3979
6126 | 277.7778 | 38.6667 | 23.7805
6127 | 277.7778 | 38.6667 | 27.0034
6128 | 277.7778 | 38.6667 | 27.6163
6129 | 277.7778 | 38.6667 | 25.5633
6130 | 277.7778 | 38.6667 | 24.698
6131 | 277.7778 | 38.6667 | 24.5251
6132 | 277.7778 | 38.6667 | 24.5312
6133 | 277.7778 | 38.6667 | 22.2973
6134 | 277.7778 | 38.6667 | 21.5253
6135 | 277.7778 | 38.6667 | 23.9973
6136 | 277.7778 | 38.6667 | 21.4667
6137 | 277.7778 | 38.6667 | 22.5004
6138 | 277.7778 | 38.6667 | 23.0433
6139 | 277.7778 | 38.6667 | 24.1814
6140 | 277.7778 | 38.6667 | 24.0932
6141 | 277.7778 | 38.6667 | 20.6624
6142 | 277.7778 | 38.6667 | 18.5025
6143 | 277.7778 | 38.6667 | 15.8196
6144 | 277.7778 | 38.6667 | 17.1547
6145 | 277.7778 | 38.6667 | 17.4538
6146 | 277.7778 | 38.6667 | 16.9399
6147 | 277.7778 | 38.6667 | 15.5417
6148 | 277.7778 | 38.6667 | 15.7601
6149 | 277.7778 | 38.6667 | 15.1928
6150 | 277.7778 | 38.6667 | 18.1067
6151 | 277.7778 | 38.6667 | 18.6962
6152 | 277.7778 | 38.6667 | 19.9444
6153 | 277.7778 | 38.6667 | 21.6553
6154 | 277.7778 | 38.6667 | 20.3521
6155 | 277.7778 | 38.6667 | 20.9836
6156 | 277.7778 | 38.6667 | 19.8469
6157 | 277.7778 | 38.6667 | 18.3278
6158 | 277.7778 | 38.6667 | 17.5208
6159 | 277.7778 | 38.6667 | 17.5102
6160 | 277.7778 | 38.6667 | 18.4655
6161 | 277.7778 | 38.6667 | 22.2928
6162 | 277.7778 | 38.6667 | 22.6041
6163 | 277.7778 | 38.6667 | 23.2132
6164 | 277.7778 | 38.6667 | 22.3368
6165 | 277.7778 | 38.6667 | 19.4353
6166 | 277.7778 | 38.6667 | 21.3711
6167 | 277.7778 | 38.6667 | 16.4816
6168 | 277.7778 | 38.6667 | 14.2597
6169 | 277.7778 | 38.6667 | 12.6609
6170 | 277.7778 | 38.6667 | 12.4733
6171 | 277.7778 | 38.6667 | 12.293
6172 | 277.7778 | 38.6667 | 11.7221
6173 | 277.7778 | 38.6667 | 11.7126
6174 | 277.7778 | 38.6667 | 12.2536
6175 | 277.7778 | 38.6667 | 14.6383
6176 | 277.7778 | 38.6667 | 16.0342
6177 | 277.7778 | 38.6667 | 16.1169
6178 | 277.7778 | 38.6667 | 16.954
6179 | 277.7778 | 38.6667 | 19.0579
6180 | 277.7778 | 38.6667 | 19.6348
6181 | 277.7778 | 38.6667 | 17.8929
6182 | 277.7778 | 38.6667 | 16.28
6183 | 277.7778 | 38.6667 | 15.4471
6184 | 277.7778 | 38.6667 | 16.8918
6185 | 277.7778 | 38.6667 | 22.1803
6186 | 277.7778 | 38.6667 | 21.9988
6187 | 277.7778 | 38.6667 | 22.3411
6188 | 277.7778 | 38.6667 | 23.1123
6189 | 277.7778 | 38.6667 | 20.1625
6190 | 277.7778 | 38.6667 | 17.1942
6191 | 277.7778 | 38.6667 | 15.3332
6192 | 277.7778 | 38.6667 | 12.1096
6193 | 277.7778 | 38.6667 | 10.6414
6194 | 277.7778 | 38.6667 | 10.4034
6195 | 277.7778 | 38.6667 | 9.211
6196 | 277.7778 | 38.6667 | 9.5474
6197 | 277.7778 | 38.6667 | 17.7929
6198 | 277.7778 | 38.6667 | 21.2089
6199 | 277.7778 | 38.6667 | 21.1867
6200 | 277.7778 | 38.6667 | 20.9858
6201 | 277.7778 | 38.6667 | 20.8651
6202 | 277.7778 | 38.6667 | 21.3844
6203 | 277.7778 | 38.6667 | 21.932
6204 | 277.7778 | 38.6667 | 22.5904
6205 | 277.7778 | 38.6667 | 21.6183
6206 | 277.7778 | 38.6667 | 21.0703
6207 | 277.7778 | 38.6667 | 21.0621
6208 | 277.7778 | 38.6667 | 23.2727
6209 | 277.7778 | 38.6667 | 24.6334
6210 | 277.7778 | 38.6667 | 24.868
6211 | 277.7778 | 38.6667 | 29.0264
6212 | 277.7778 | 38.6667 | 24.9656
6213 | 277.7778 | 38.6667 | 22.0325
6214 | 277.7778 | 38.6667 | 19.6505
6215 | 277.7778 | 38.6667 | 19.1681
6216 | 277.7778 | 38.6667 | 16.6606
6217 | 277.7778 | 38.6667 | 15.3539
6218 | 277.7778 | 38.6667 | 14.4829
6219 | 277.7778 | 38.6667 | 12.676
6220 | 277.7778 | 38.6667 | 14.5379
6221 | 277.7778 | 38.6667 | 19.2274
6222 | 277.7778 | 38.6667 | 21.5836
6223 | 277.7778 | 38.6667 | 25.3871
6224 | 277.7778 | 38.6667 | 25.5279
6225 | 277.7778 | 38.6667 | 22.1524
6226 | 277.7778 | 38.6667 | 15.1372
6227 | 277.7778 | 38.6667 | 16.7244
6228 | 277.7778 | 38.6667 | 15.6156
6229 | 277.7778 | 38.6667 | 15.3921
6230 | 277.7778 | 38.6667 | 15.2334
6231 | 277.7778 | 38.6667 | 16.0235
6232 | 277.7778 | 38.6667 | 18.0935
6233 | 277.7778 | 38.6667 | 18.3783
6234 | 277.7778 | 38.6667 | 22.6012
6235 | 277.7778 | 38.6667 | 23.5308
6236 | 277.7778 | 38.6667 | 23.3226
6237 | 277.7778 | 38.6667 | 17.3361
6238 | 277.7778 | 38.6667 | 13.9994
6239 | 277.7778 | 38.6667 | 14.7472
6240 | 277.7778 | 38.6667 | 14.3035
6241 | 277.7778 | 38.6667 | 13.4912
6242 | 277.7778 | 38.6667 | 12.3358
6243 | 277.7778 | 38.6667 | 11.785
6244 | 277.7778 | 38.6667 | 15.282
6245 | 277.7778 | 38.6667 | 17.4583
6246 | 277.7778 | 38.6667 | 21.2493
6247 | 277.7778 | 38.6667 | 25.9795
6248 | 277.7778 | 38.6667 | 26.5484
6249 | 277.7778 | 38.6667 | 27.7419
6250 | 277.7778 | 38.6667 | 27.8123
6251 | 277.7778 | 38.6667 | 27.5631
6252 | 277.7778 | 38.6667 | 25.3237
6253 | 277.7778 | 38.6667 | 24.6605
6254 | 277.7778 | 38.6667 | 24.5161
6255 | 277.7778 | 38.6667 | 23.0081
6256 | 277.7778 | 38.6667 | 24.7013
6257 | 277.7778 | 38.6667 | 25.3075
6258 | 277.7778 | 38.6667 | 25.4076
6259 | 277.7778 | 38.6667 | 26.9003
6260 | 277.7778 | 38.6667 | 25.8156
6261 | 277.7778 | 38.6667 | 21.4678
6262 | 277.7778 | 38.6667 | 17.7092
6263 | 277.7778 | 38.6667 | 17.2044
6264 | 277.7778 | 38.6667 | 15.7339
6265 | 277.7778 | 38.6667 | 15.2889
6266 | 277.7778 | 38.6667 | 14.0358
6267 | 277.7778 | 38.6667 | 13.223
6268 | 277.7778 | 38.6667 | 16.6196
6269 | 277.7778 | 38.6667 | 17.79
6270 | 277.7778 | 38.6667 | 20.5639
6271 | 277.7778 | 38.6667 | 24.4354
6272 | 277.7778 | 38.6667 | 24.4543
6273 | 277.7778 | 38.6667 | 23.1497
6274 | 277.7778 | 38.6667 | 23.407
6275 | 277.7778 | 38.6667 | 24.4257
6276 | 277.7778 | 38.6667 | 23.4447
6277 | 277.7778 | 38.6667 | 21.2028
6278 | 277.7778 | 38.6667 | 20.1129
6279 | 277.7778 | 38.6667 | 20.327
6280 | 277.7778 | 38.6667 | 19.9606
6281 | 277.7778 | 38.6667 | 24.912
6282 | 277.7778 | 38.6667 | 26.8944
6283 | 277.7778 | 38.6667 | 27.8622
6284 | 277.7778 | 38.6667 | 27.0541
6285 | 277.7778 | 38.6667 | 21.968
6286 | 277.7778 | 38.6667 | 18.8377
6287 | 277.7778 | 38.6667 | 15.682
6288 | 277.7778 | 38.6667 | 14.9607
6289 | 277.7778 | 38.6667 | 14.2158
6290 | 277.7778 | 38.6667 | 13.7965
6291 | 277.7778 | 38.6667 | 13.1718
6292 | 277.7778 | 38.6667 | 13.8373
6293 | 277.7778 | 38.6667 | 20.0936
6294 | 277.7778 | 38.6667 | 22.0467
6295 | 277.7778 | 38.6667 | 26.3415
6296 | 277.7778 | 38.6667 | 26.2594
6297 | 277.7778 | 38.6667 | 27.1538
6298 | 277.7778 | 38.6667 | 26.2361
6299 | 277.7778 | 38.6667 | 26.5095
6300 | 277.7778 | 38.6667 | 25.0653
6301 | 277.7778 | 38.6667 | 23.3476
6302 | 277.7778 | 38.6667 | 23.102
6303 | 277.7778 | 38.6667 | 22.4899
6304 | 277.7778 | 38.6667 | 21.9904
6305 | 277.7778 | 38.6667 | 22.0436
6306 | 277.7778 | 38.6667 | 25.3269
6307 | 277.7778 | 38.6667 | 25.6985
6308 | 277.7778 | 38.6667 | 26.9268
6309 | 277.7778 | 38.6667 | 23.6879
6310 | 277.7778 | 38.6667 | 19.717
6311 | 277.7778 | 38.6667 | 18.0291
6312 | 277.7778 | 38.6667 | 16.9963
6313 | 277.7778 | 38.6667 | 16.7409
6314 | 277.7778 | 38.6667 | 16.237
6315 | 277.7778 | 38.6667 | 15.8445
6316 | 277.7778 | 38.6667 | 17.0101
6317 | 277.7778 | 38.6667 | 19.3758
6318 | 277.7778 | 38.6667 | 19.1101
6319 | 277.7778 | 38.6667 | 19.3793
6320 | 277.7778 | 38.6667 | 20.6345
6321 | 277.7778 | 38.6667 | 22.7096
6322 | 277.7778 | 38.6667 | 22.109
6323 | 277.7778 | 38.6667 | 19.721
6324 | 277.7778 | 38.6667 | 18.9103
6325 | 277.7778 | 38.6667 | 17.202
6326 | 277.7778 | 38.6667 | 15.6997
6327 | 277.7778 | 38.6667 | 16.7127
6328 | 277.7778 | 38.6667 | 18.4465
6329 | 277.7778 | 38.6667 | 21.397
6330 | 277.7778 | 38.6667 | 23.3954
6331 | 277.7778 | 38.6667 | 24.265
6332 | 277.7778 | 38.6667 | 21.3303
6333 | 277.7778 | 38.6667 | 19.7257
6334 | 277.7778 | 38.6667 | 20.6565
6335 | 277.7778 | 38.6667 | 15.9129
6336 | 277.7778 | 38.6667 | 14.8959
6337 | 277.7778 | 38.6667 | 15.1817
6338 | 277.7778 | 38.6667 | 14.3928
6339 | 277.7778 | 38.6667 | 13.9089
6340 | 277.7778 | 38.6667 | 13.296
6341 | 277.7778 | 38.6667 | 13.3195
6342 | 277.7778 | 38.6667 | 13.6421
6343 | 277.7778 | 38.6667 | 14.2784
6344 | 277.7778 | 38.6667 | 15.6773
6345 | 277.7778 | 38.6667 | 16.3371
6346 | 277.7778 | 38.6667 | 15.9906
6347 | 277.7778 | 38.6667 | 15.2517
6348 | 277.7778 | 38.6667 | 14.3476
6349 | 277.7778 | 38.6667 | 12.0264
6350 | 277.7778 | 38.6667 | 11.0604
6351 | 277.7778 | 38.6667 | 11.4853
6352 | 277.7778 | 38.6667 | 12.6863
6353 | 277.7778 | 38.6667 | 15.038
6354 | 277.7778 | 38.6667 | 18.354
6355 | 277.7778 | 38.6667 | 17.7327
6356 | 277.7778 | 38.6667 | 17.2569
6357 | 277.7778 | 38.6667 | 16.556
6358 | 277.7778 | 38.6667 | 15.312
6359 | 277.7778 | 38.6667 | 14.5893
6360 | 277.7778 | 38.6667 | 10.1349
6361 | 277.7778 | 38.6667 | 10.4588
6362 | 277.7778 | 38.6667 | 10.1394
6363 | 277.7778 | 38.6667 | 10.1442
6364 | 277.7778 | 38.6667 | 11.3703
6365 | 277.7778 | 38.6667 | 18.9022
6366 | 277.7778 | 38.6667 | 18.7772
6367 | 277.7778 | 38.6667 | 24.2962
6368 | 277.7778 | 38.6667 | 22.6057
6369 | 277.7778 | 38.6667 | 22.0992
6370 | 277.7778 | 38.6667 | 18.851
6371 | 277.7778 | 38.6667 | 20.3777
6372 | 277.7778 | 38.6667 | 17.6501
6373 | 277.7778 | 38.6667 | 16.8906
6374 | 277.7778 | 38.6667 | 15.1898
6375 | 277.7778 | 38.6667 | 17.5397
6376 | 277.7778 | 38.6667 | 18.8273
6377 | 277.7778 | 38.6667 | 18.699
6378 | 277.7778 | 38.6667 | 24.9004
6379 | 277.7778 | 38.6667 | 27.1027
6380 | 277.7778 | 38.6667 | 22.1733
6381 | 277.7778 | 38.6667 | 18.3766
6382 | 277.7778 | 38.6667 | 15.868
6383 | 277.7778 | 38.6667 | 16.1449
6384 | 277.7778 | 38.6667 | 15.1721
6385 | 277.7778 | 38.6667 | 15.1581
6386 | 277.7778 | 38.6667 | 14.3587
6387 | 277.7778 | 38.6667 | 15.8657
6388 | 277.7778 | 38.6667 | 15.1708
6389 | 277.7778 | 38.6667 | 20.4361
6390 | 277.7778 | 38.6667 | 23.5015
6391 | 277.7778 | 38.6667 | 26.3725
6392 | 277.7778 | 38.6667 | 26.3842
6393 | 277.7778 | 38.6667 | 25.7431
6394 | 277.7778 | 38.6667 | 25.5783
6395 | 277.7778 | 38.6667 | 24.0879
6396 | 277.7778 | 38.6667 | 22.6224
6397 | 277.7778 | 38.6667 | 21.6407
6398 | 277.7778 | 38.6667 | 20.9228
6399 | 277.7778 | 38.6667 | 21.0526
6400 | 277.7778 | 38.6667 | 23.1091
6401 | 277.7778 | 38.6667 | 26.53
6402 | 277.7778 | 38.6667 | 26.3578
6403 | 277.7778 | 38.6667 | 29.2347
6404 | 277.7778 | 38.6667 | 28.3314
6405 | 277.7778 | 38.6667 | 25.22
6406 | 277.7778 | 38.6667 | 23.1337
6407 | 277.7778 | 38.6667 | 19.0985
6408 | 277.7778 | 38.6667 | 17.4771
6409 | 277.7778 | 38.6667 | 17.9177
6410 | 277.7778 | 38.6667 | 17.2993
6411 | 277.7778 | 38.6667 | 16.3805
6412 | 277.7778 | 38.6667 | 16.7593
6413 | 277.7778 | 38.6667 | 19.9652
6414 | 277.7778 | 38.6667 | 23.4517
6415 | 277.7778 | 38.6667 | 26.7009
6416 | 277.7778 | 38.6667 | 27.7244
6417 | 277.7778 | 38.6667 | 27.4282
6418 | 277.7778 | 38.6667 | 24.9809
6419 | 277.7778 | 38.6667 | 25.6497
6420 | 277.7778 | 38.6667 | 24.7582
6421 | 277.7778 | 38.6667 | 24.3563
6422 | 277.7778 | 38.6667 | 23.9482
6423 | 277.7778 | 38.6667 | 24.3725
6424 | 277.7778 | 38.6667 | 25.7984
6425 | 277.7778 | 38.6667 | 28.1258
6426 | 277.7778 | 38.6667 | 27.0001
6427 | 277.7778 | 38.6667 | 29.8153
6428 | 277.7778 | 38.6667 | 24.7391
6429 | 277.7778 | 38.6667 | 23.7386
6430 | 277.7778 | 38.6667 | 20.4026
6431 | 277.7778 | 38.6667 | 16.3628
6432 | 277.7778 | 38.6667 | 15.353
6433 | 277.7778 | 38.6667 | 15.5536
6434 | 277.7778 | 38.6667 | 14.97
6435 | 277.7778 | 38.6667 | 14.5078
6436 | 277.7778 | 38.6667 | 14.3921
6437 | 277.7778 | 38.6667 | 18.2565
6438 | 277.7778 | 38.6667 | 20.5039
6439 | 277.7778 | 38.6667 | 23.4358
6440 | 277.7778 | 38.6667 | 26.6457
6441 | 277.7778 | 38.6667 | 26.8918
6442 | 277.7778 | 38.6667 | 26.038
6443 | 277.7778 | 38.6667 | 26.2835
6444 | 277.7778 | 38.6667 | 24.9394
6445 | 277.7778 | 38.6667 | 24.6507
6446 | 277.7778 | 38.6667 | 23.8725
6447 | 277.7778 | 38.6667 | 23.4346
6448 | 277.7778 | 38.6667 | 26.1963
6449 | 277.7778 | 38.6667 | 25.2171
6450 | 277.7778 | 38.6667 | 26.7948
6451 | 277.7778 | 38.6667 | 29.264
6452 | 277.7778 | 38.6667 | 27.7127
6453 | 277.7778 | 38.6667 | 25.7303
6454 | 277.7778 | 38.6667 | 22.901
6455 | 277.7778 | 38.6667 | 17.5443
6456 | 277.7778 | 38.6667 | 18.1575
6457 | 277.7778 | 38.6667 | 17.4
6458 | 277.7778 | 38.6667 | 17.2345
6459 | 277.7778 | 38.6667 | 16.9514
6460 | 277.7778 | 38.6667 | 17.3177
6461 | 277.7778 | 38.6667 | 20.9443
6462 | 277.7778 | 38.6667 | 23.4341
6463 | 277.7778 | 38.6667 | 26.7156
6464 | 277.7778 | 38.6667 | 27.8476
6465 | 277.7778 | 38.6667 | 23.5317
6466 | 277.7778 | 38.6667 | 23.1602
6467 | 277.7778 | 38.6667 | 22.2411
6468 | 277.7778 | 38.6667 | 24.0921
6469 | 277.7778 | 38.6667 | 21.6905
6470 | 277.7778 | 38.6667 | 20.9449
6471 | 277.7778 | 38.6667 | 21.7933
6472 | 277.7778 | 38.6667 | 22.5134
6473 | 277.7778 | 38.6667 | 26.5606
6474 | 277.7778 | 38.6667 | 25.4751
6475 | 277.7778 | 38.6667 | 27.4458
6476 | 277.7778 | 38.6667 | 26.2845
6477 | 277.7778 | 38.6667 | 23.405
6478 | 277.7778 | 38.6667 | 22.6827
6479 | 277.7778 | 38.6667 | 21.9945
6480 | 277.7778 | 38.6667 | 15.5934
6481 | 277.7778 | 38.6667 | 19.5151
6482 | 277.7778 | 38.6667 | 19.261
6483 | 277.7778 | 38.6667 | 18.4674
6484 | 277.7778 | 38.6667 | 17.923
6485 | 277.7778 | 38.6667 | 18.1662
6486 | 277.7778 | 38.6667 | 21.558
6487 | 277.7778 | 38.6667 | 19.4836
6488 | 277.7778 | 38.6667 | 17.9911
6489 | 277.7778 | 38.6667 | 20.5472
6490 | 277.7778 | 38.6667 | 19.2636
6491 | 277.7778 | 38.6667 | 16.9867
6492 | 277.7778 | 38.6667 | 15.7624
6493 | 277.7778 | 38.6667 | 15.3846
6494 | 277.7778 | 38.6667 | 15.2849
6495 | 277.7778 | 38.6667 | 16.7153
6496 | 277.7778 | 38.6667 | 18.316
6497 | 277.7778 | 38.6667 | 22.2759
6498 | 277.7778 | 38.6667 | 21.7669
6499 | 277.7778 | 38.6667 | 21.641
6500 | 277.7778 | 38.6667 | 20.6172
6501 | 277.7778 | 38.6667 | 19.7586
6502 | 277.7778 | 38.6667 | 17.4058
6503 | 277.7778 | 38.6667 | 16.1039
6504 | 277.7778 | 38.6667 | 15.1863
6505 | 277.7778 | 38.6667 | 13.6555
6506 | 277.7778 | 38.6667 | 11.6907
6507 | 277.7778 | 38.6667 | 10.8432
6508 | 277.7778 | 38.6667 | 9.7083
6509 | 277.7778 | 38.6667 | 10.1951
6510 | 277.7778 | 38.6667 | 10.3329
6511 | 277.7778 | 38.6667 | 10.8784
6512 | 277.7778 | 38.6667 | 11.6584
6513 | 277.7778 | 38.6667 | 13.2743
6514 | 277.7778 | 38.6667 | 11.7874
6515 | 277.7778 | 38.6667 | 10.3795
6516 | 277.7778 | 38.6667 | -9.8592
6517 | 277.7778 | 38.6667 | -9.2493
6518 | 277.7778 | 38.6667 | 6.598
6519 | 277.7778 | 38.6667 | 7.5828
6520 | 277.7778 | 38.6667 | 11.2254
6521 | 277.7778 | 38.6667 | 11.2741
6522 | 277.7778 | 38.6667 | 19.5017
6523 | 277.7778 | 38.6667 | 20.0558
6524 | 277.7778 | 38.6667 | 16.7318
6525 | 277.7778 | 38.6667 | 16.9431
6526 | 277.7778 | 38.6667 | 16.9159
6527 | 277.7778 | 38.6667 | 14.726
6528 | 277.7778 | 38.6667 | 12.3476
6529 | 277.7778 | 38.6667 | 12.2332
6530 | 277.7778 | 38.6667 | 11.1804
6531 | 277.7778 | 38.6667 | 12.0624
6532 | 277.7778 | 38.6667 | 11.1333
6533 | 277.7778 | 38.6667 | 16.7131
6534 | 277.7778 | 38.6667 | 20.4209
6535 | 277.7778 | 38.6667 | 24.852
6536 | 277.7778 | 38.6667 | 8.0482
6537 | 277.7778 | 38.6667 | 21.3456
6538 | 277.7778 | 38.6667 | 17.8194
6539 | 277.7778 | 38.6667 | 16.4546
6540 | 277.7778 | 38.6667 | 15.6206
6541 | 277.7778 | 38.6667 | 15.5385
6542 | 277.7778 | 38.6667 | 16.406
6543 | 277.7778 | 38.6667 | 17.2802
6544 | 277.7778 | 38.6667 | 16.8266
6545 | 277.7778 | 38.6667 | 19.8666
6546 | 277.7778 | 38.6667 | 24.9927
6547 | 277.7778 | 38.6667 | 26.8549
6548 | 277.7778 | 38.6667 | 25.2713
6549 | 277.7778 | 38.6667 | 18.6451
6550 | 277.7778 | 38.6667 | 15.9454
6551 | 277.7778 | 38.6667 | 17.6334
6552 | 277.7778 | 38.6667 | 17.6005
6553 | 277.7778 | 38.6667 | 17.4339
6554 | 277.7778 | 38.6667 | 16.0829
6555 | 277.7778 | 38.6667 | 16.0753
6556 | 277.7778 | 38.6667 | 17.0225
6557 | 277.7778 | 38.6667 | 20.5418
6558 | 277.7778 | 38.6667 | 22.1951
6559 | 277.7778 | 38.6667 | 27.7845
6560 | 277.7778 | 38.6667 | 28.1599
6561 | 277.7778 | 38.6667 | 27.6115
6562 | 277.7778 | 38.6667 | 23.7079
6563 | 277.7778 | 38.6667 | 21.661
6564 | 277.7778 | 38.6667 | 20.5951
6565 | 277.7778 | 38.6667 | 18.0943
6566 | 277.7778 | 38.6667 | 18.3148
6567 | 277.7778 | 38.6667 | 20.3095
6568 | 277.7778 | 38.6667 | 22.1724
6569 | 277.7778 | 38.6667 | 25.0924
6570 | 277.7778 | 38.6667 | 26.7448
6571 | 277.7778 | 38.6667 | 30.7649
6572 | 277.7778 | 38.6667 | 27.0001
6573 | 277.7778 | 38.6667 | 22.9168
6574 | 277.7778 | 38.6667 | 19.9864
6575 | 277.7778 | 38.6667 | 17.6468
6576 | 277.7778 | 38.6667 | 16.2912
6577 | 277.7778 | 38.6667 | 15.7687
6578 | 277.7778 | 38.6667 | 14.1719
6579 | 277.7778 | 38.6667 | 14.5677
6580 | 277.7778 | 38.6667 | 15.8169
6581 | 277.7778 | 38.6667 | 19.4636
6582 | 277.7778 | 38.6667 | 20.6271
6583 | 277.7778 | 38.6667 | 25.2282
6584 | 277.7778 | 38.6667 | 25.9878
6585 | 277.7778 | 38.6667 | 20.3839
6586 | 277.7778 | 38.6667 | 15.6448
6587 | 277.7778 | 38.6667 | 12.9639
6588 | 277.7778 | 38.6667 | 13.6478
6589 | 277.7778 | 38.6667 | 13.1151
6590 | 277.7778 | 38.6667 | 13.3048
6591 | 277.7778 | 38.6667 | 15.3438
6592 | 277.7778 | 38.6667 | 18.5256
6593 | 277.7778 | 38.6667 | 19.909
6594 | 277.7778 | 38.6667 | 23.9471
6595 | 277.7778 | 38.6667 | 26.082
6596 | 277.7778 | 38.6667 | 22.7067
6597 | 277.7778 | 38.6667 | 15.9963
6598 | 277.7778 | 38.6667 | 15.8851
6599 | 277.7778 | 38.6667 | 13.5402
6600 | 277.7778 | 38.6667 | 14.1902
6601 | 277.7778 | 38.6667 | 14.3434
6602 | 277.7778 | 38.6667 | 13.6421
6603 | 277.7778 | 38.6667 | 12.9108
6604 | 277.7778 | 38.6667 | 12.2941
6605 | 277.7778 | 38.6667 | 14.1712
6606 | 277.7778 | 38.6667 | 17.397
6607 | 277.7778 | 38.6667 | 19.8635
6608 | 277.7778 | 38.6667 | 20.2473
6609 | 277.7778 | 38.6667 | 17.3324
6610 | 277.7778 | 38.6667 | 11.905
6611 | 277.7778 | 38.6667 | -7.036
6612 | 277.7778 | 38.6667 | -7.5481
6613 | 277.7778 | 38.6667 | -0.070381
6614 | 277.7778 | 38.6667 | -10.3047
6615 | 277.7778 | 38.6667 | 8.4408
6616 | 277.7778 | 38.6667 | 13.472
6617 | 277.7778 | 38.6667 | 15.1388
6618 | 277.7778 | 38.6667 | 19.246
6619 | 277.7778 | 38.6667 | 19.0633
6620 | 277.7778 | 38.6667 | 16.7531
6621 | 277.7778 | 38.6667 | 14.5552
6622 | 277.7778 | 38.6667 | 13.6982
6623 | 277.7778 | 38.6667 | 11.2983
6624 | 277.7778 | 38.6667 | 10.9316
6625 | 277.7778 | 38.6667 | 12.1817
6626 | 277.7778 | 38.6667 | 9.7908
6627 | 277.7778 | 38.6667 | 11.2473
6628 | 277.7778 | 38.6667 | 10.5318
6629 | 277.7778 | 38.6667 | 14.4408
6630 | 277.7778 | 38.6667 | 21.5592
6631 | 277.7778 | 38.6667 | 23.0201
6632 | 277.7778 | 38.6667 | 17.7947
6633 | 277.7778 | 38.6667 | 17.8464
6634 | 277.7778 | 38.6667 | 16.8703
6635 | 277.7778 | 38.6667 | 16.3135
6636 | 277.7778 | 38.6667 | 14.9742
6637 | 277.7778 | 38.6667 | 14.9541
6638 | 277.7778 | 38.6667 | 15.957
6639 | 277.7778 | 38.6667 | 18.268
6640 | 277.7778 | 38.6667 | 21.2635
6641 | 277.7778 | 38.6667 | 25.8836
6642 | 277.7778 | 38.6667 | 26.6171
6643 | 277.7778 | 38.6667 | 27.5255
6644 | 277.7778 | 38.6667 | 24.9557
6645 | 277.7778 | 38.6667 | 22.5096
6646 | 277.7778 | 38.6667 | 17.5502
6647 | 277.7778 | 38.6667 | 17.3071
6648 | 277.7778 | 38.6667 | 15.9689
6649 | 277.7778 | 38.6667 | 14.6843
6650 | 277.7778 | 38.6667 | 14.2475
6651 | 277.7778 | 38.6667 | 13.4205
6652 | 277.7778 | 38.6667 | 13.6815
6653 | 277.7778 | 38.6667 | 16.6285
6654 | 277.7778 | 38.6667 | 15.7965
6655 | 277.7778 | 38.6667 | 19.6937
6656 | 277.7778 | 38.6667 | 16.793
6657 | 277.7778 | 38.6667 | 17.8848
6658 | 277.7778 | 38.6667 | 18.1027
6659 | 277.7778 | 38.6667 | 18.5406
6660 | 277.7778 | 38.6667 | 18.3421
6661 | 277.7778 | 38.6667 | 18.2537
6662 | 277.7778 | 38.6667 | 16.6166
6663 | 277.7778 | 38.6667 | 16.0133
6664 | 277.7778 | 38.6667 | 17.6318
6665 | 277.7778 | 38.6667 | 20.2677
6666 | 277.7778 | 38.6667 | 21.8102
6667 | 277.7778 | 38.6667 | 23.2296
6668 | 277.7778 | 38.6667 | 19.6888
6669 | 277.7778 | 38.6667 | 16.9649
6670 | 277.7778 | 38.6667 | 16.8804
6671 | 277.7778 | 38.6667 | 17.2084
6672 | 277.7778 | 38.6667 | 15.9228
6673 | 277.7778 | 38.6667 | 13.7184
6674 | 277.7778 | 38.6667 | 13.2433
6675 | 277.7778 | 38.6667 | 11.6685
6676 | 277.7778 | 38.6667 | 12.5446
6677 | 277.7778 | 38.6667 | 12.9236
6678 | 277.7778 | 38.6667 | 13.2052
6679 | 277.7778 | 38.6667 | 15.2642
6680 | 277.7778 | 38.6667 | 19.1656
6681 | 277.7778 | 38.6667 | 17.4922
6682 | 277.7778 | 38.6667 | 19.7474
6683 | 277.7778 | 38.6667 | 20.0816
6684 | 277.7778 | 38.6667 | 18.833
6685 | 277.7778 | 38.6667 | 18.9179
6686 | 277.7778 | 38.6667 | 18.5199
6687 | 277.7778 | 38.6667 | 17.0674
6688 | 277.7778 | 38.6667 | 17.546
6689 | 277.7778 | 38.6667 | 19.5248
6690 | 277.7778 | 38.6667 | 20.4194
6691 | 277.7778 | 38.6667 | 22.0452
6692 | 277.7778 | 38.6667 | 18.413
6693 | 277.7778 | 38.6667 | 16.6956
6694 | 277.7778 | 38.6667 | 17.6469
6695 | 277.7778 | 38.6667 | 17.4357
6696 | 277.7778 | 38.6667 | 18.0079
6697 | 277.7778 | 38.6667 | 17.7612
6698 | 277.7778 | 38.6667 | 16.8746
6699 | 277.7778 | 38.6667 | 15.8759
6700 | 277.7778 | 38.6667 | 16.3957
6701 | 277.7778 | 38.6667 | 19.8234
6702 | 277.7778 | 38.6667 | 21.7729
6703 | 277.7778 | 38.6667 | 25.1776
6704 | 277.7778 | 38.6667 | 25.9899
6705 | 277.7778 | 38.6667 | 24.9245
6706 | 277.7778 | 38.6667 | 26.4078
6707 | 277.7778 | 38.6667 | 25.58
6708 | 277.7778 | 38.6667 | 24.3944
6709 | 277.7778 | 38.6667 | 24.2049
6710 | 277.7778 | 38.6667 | 23.8877
6711 | 277.7778 | 38.6667 | 23.7568
6712 | 277.7778 | 38.6667 | 23.7346
6713 | 277.7778 | 38.6667 | 24.5969
6714 | 277.7778 | 38.6667 | 26.1776
6715 | 277.7778 | 38.6667 | 29.6086
6716 | 277.7778 | 38.6667 | 25.8131
6717 | 277.7778 | 38.6667 | 23.0741
6718 | 277.7778 | 38.6667 | 23.439
6719 | 277.7778 | 38.6667 | 20.3182
6720 | 277.7778 | 38.6667 | 16.8887
6721 | 277.7778 | 38.6667 | 16.7897
6722 | 277.7778 | 38.6667 | 16.4095
6723 | 277.7778 | 38.6667 | 16.1319
6724 | 277.7778 | 38.6667 | 16.4642
6725 | 277.7778 | 38.6667 | 18.2269
6726 | 277.7778 | 38.6667 | 24.4283
6727 | 277.7778 | 38.6667 | 24.6966
6728 | 277.7778 | 38.6667 | 23.6284
6729 | 277.7778 | 38.6667 | 23.7834
6730 | 277.7778 | 38.6667 | 22.7734
6731 | 277.7778 | 38.6667 | 23.7374
6732 | 277.7778 | 38.6667 | 22.4288
6733 | 277.7778 | 38.6667 | 21.2466
6734 | 277.7778 | 38.6667 | 21.132
6735 | 277.7778 | 38.6667 | 20.9503
6736 | 277.7778 | 38.6667 | 22.0854
6737 | 277.7778 | 38.6667 | 21.5871
6738 | 277.7778 | 38.6667 | 24.896
6739 | 277.7778 | 38.6667 | 27.7809
6740 | 277.7778 | 38.6667 | 25.6086
6741 | 277.7778 | 38.6667 | 23.2357
6742 | 277.7778 | 38.6667 | 19.5863
6743 | 277.7778 | 38.6667 | 16.5362
6744 | 277.7778 | 38.6667 | 16.0578
6745 | 277.7778 | 38.6667 | 16.0088
6746 | 277.7778 | 38.6667 | 16.0121
6747 | 277.7778 | 38.6667 | 15.3355
6748 | 277.7778 | 38.6667 | 16.1512
6749 | 277.7778 | 38.6667 | 19.2315
6750 | 277.7778 | 38.6667 | 22.157
6751 | 277.7778 | 38.6667 | 26.1834
6752 | 277.7778 | 38.6667 | 24.8467
6753 | 277.7778 | 38.6667 | 25.8021
6754 | 277.7778 | 38.6667 | 25.2068
6755 | 277.7778 | 38.6667 | 24.9486
6756 | 277.7778 | 38.6667 | 24.8332
6757 | 277.7778 | 38.6667 | 25.2195
6758 | 277.7778 | 38.6667 | 23.424
6759 | 277.7778 | 38.6667 | 22.9362
6760 | 277.7778 | 38.6667 | 21.429
6761 | 277.7778 | 38.6667 | 22.1861
6762 | 277.7778 | 38.6667 | 25.7129
6763 | 277.7778 | 38.6667 | 23.2011
6764 | 277.7778 | 38.6667 | 21.2602
6765 | 277.7778 | 38.6667 | 22.2873
6766 | 277.7778 | 38.6667 | 17.5316
6767 | 277.7778 | 38.6667 | 15.8754
6768 | 277.7778 | 38.6667 | 16.1819
6769 | 277.7778 | 38.6667 | 16.3169
6770 | 277.7778 | 38.6667 | 15.3032
6771 | 277.7778 | 38.6667 | 15.1496
6772 | 277.7778 | 38.6667 | 15.3891
6773 | 277.7778 | 38.6667 | 17.3755
6774 | 277.7778 | 38.6667 | 18.3196
6775 | 277.7778 | 38.6667 | 24.5852
6776 | 277.7778 | 38.6667 | 23.5771
6777 | 277.7778 | 38.6667 | 24.6148
6778 | 277.7778 | 38.6667 | 24.3771
6779 | 277.7778 | 38.6667 | 26.1849
6780 | 277.7778 | 38.6667 | 23.1928
6781 | 277.7778 | 38.6667 | 24.372
6782 | 277.7778 | 38.6667 | 24.3149
6783 | 277.7778 | 38.6667 | 23.8743
6784 | 277.7778 | 38.6667 | 22.9869
6785 | 277.7778 | 38.6667 | 24.3037
6786 | 277.7778 | 38.6667 | 25.1424
6787 | 277.7778 | 38.6667 | 29.1816
6788 | 277.7778 | 38.6667 | 22.5281
6789 | 277.7778 | 38.6667 | 25.1089
6790 | 277.7778 | 38.6667 | 21.1923
6791 | 277.7778 | 38.6667 | 17.1705
6792 | 277.7778 | 38.6667 | 15.4776
6793 | 277.7778 | 38.6667 | 15.563
6794 | 277.7778 | 38.6667 | 14.8998
6795 | 277.7778 | 38.6667 | 15.2907
6796 | 277.7778 | 38.6667 | 15.4531
6797 | 277.7778 | 38.6667 | 16.4839
6798 | 277.7778 | 38.6667 | 23.316
6799 | 277.7778 | 38.6667 | 21.8059
6800 | 277.7778 | 38.6667 | 22.4679
6801 | 277.7778 | 38.6667 | 22.9327
6802 | 277.7778 | 38.6667 | 21.5743
6803 | 277.7778 | 38.6667 | 20.7461
6804 | 277.7778 | 38.6667 | 17.069
6805 | 277.7778 | 38.6667 | 16.8417
6806 | 277.7778 | 38.6667 | 16.5875
6807 | 277.7778 | 38.6667 | 14.7082
6808 | 277.7778 | 38.6667 | 14.9999
6809 | 277.7778 | 38.6667 | 15.7815
6810 | 277.7778 | 38.6667 | 17.4893
6811 | 277.7778 | 38.6667 | 16.2641
6812 | 277.7778 | 38.6667 | 15.6665
6813 | 277.7778 | 38.6667 | 14.9844
6814 | 277.7778 | 38.6667 | 14.7468
6815 | 277.7778 | 38.6667 | 14.6618
6816 | 277.7778 | 38.6667 | 14.8813
6817 | 277.7778 | 38.6667 | 14.4055
6818 | 277.7778 | 38.6667 | 14.311
6819 | 277.7778 | 38.6667 | 15.5847
6820 | 277.7778 | 38.6667 | 15.5988
6821 | 277.7778 | 38.6667 | 15.7209
6822 | 277.7778 | 38.6667 | 16.2839
6823 | 277.7778 | 38.6667 | 18.4151
6824 | 277.7778 | 38.6667 | 18.6028
6825 | 277.7778 | 38.6667 | 20.0691
6826 | 277.7778 | 38.6667 | 20.0662
6827 | 277.7778 | 38.6667 | 16.4164
6828 | 277.7778 | 38.6667 | 15.2605
6829 | 277.7778 | 38.6667 | 14.8846
6830 | 277.7778 | 38.6667 | 16.1496
6831 | 277.7778 | 38.6667 | 16.4444
6832 | 277.7778 | 38.6667 | 17.0972
6833 | 277.7778 | 38.6667 | 17.6981
6834 | 277.7778 | 38.6667 | 23.9577
6835 | 277.7778 | 38.6667 | 23.9866
6836 | 277.7778 | 38.6667 | 19.0356
6837 | 277.7778 | 38.6667 | 15.4036
6838 | 277.7778 | 38.6667 | 17.5363
6839 | 277.7778 | 38.6667 | 17.173
6840 | 277.7778 | 38.6667 | 14.892
6841 | 277.7778 | 38.6667 | 14.3154
6842 | 277.7778 | 38.6667 | 14.9231
6843 | 277.7778 | 38.6667 | 15.6644
6844 | 277.7778 | 38.6667 | 14.8599
6845 | 277.7778 | 38.6667 | 14.3704
6846 | 277.7778 | 38.6667 | 15.6594
6847 | 277.7778 | 38.6667 | 16.0251
6848 | 277.7778 | 38.6667 | 17.1132
6849 | 277.7778 | 38.6667 | 17.9334
6850 | 277.7778 | 38.6667 | 17.219
6851 | 277.7778 | 38.6667 | 17.348
6852 | 277.7778 | 38.6667 | 14.6501
6853 | 277.7778 | 38.6667 | 13.8583
6854 | 277.7778 | 38.6667 | 14.3445
6855 | 277.7778 | 38.6667 | 13.633
6856 | 277.7778 | 38.6667 | 15.3762
6857 | 277.7778 | 38.6667 | 19.668
6858 | 277.7778 | 38.6667 | 19.2017
6859 | 277.7778 | 38.6667 | 22.2926
6860 | 277.7778 | 38.6667 | 21.3864
6861 | 277.7778 | 38.6667 | 16.7914
6862 | 277.7778 | 38.6667 | 15.6154
6863 | 277.7778 | 38.6667 | 16.627
6864 | 277.7778 | 38.6667 | 14.9636
6865 | 277.7778 | 38.6667 | 14.9525
6866 | 277.7778 | 38.6667 | 13.6101
6867 | 277.7778 | 38.6667 | 13.6087
6868 | 277.7778 | 38.6667 | 13.6009
6869 | 277.7778 | 38.6667 | 15.2566
6870 | 277.7778 | 38.6667 | 18.6221
6871 | 277.7778 | 38.6667 | 16.979
6872 | 277.7778 | 38.6667 | 15.3402
6873 | 277.7778 | 38.6667 | 15.5523
6874 | 277.7778 | 38.6667 | 13.9625
6875 | 277.7778 | 38.6667 | 13.2589
6876 | 277.7778 | 38.6667 | 15.7429
6877 | 277.7778 | 38.6667 | 14.7241
6878 | 277.7778 | 38.6667 | 16.7838
6879 | 277.7778 | 38.6667 | 12.9375
6880 | 277.7778 | 38.6667 | 14.9174
6881 | 277.7778 | 38.6667 | 17.0347
6882 | 277.7778 | 38.6667 | 19.2487
6883 | 277.7778 | 38.6667 | 20.8001
6884 | 277.7778 | 38.6667 | 15.2976
6885 | 277.7778 | 38.6667 | 16.5282
6886 | 277.7778 | 38.6667 | 12.2698
6887 | 277.7778 | 38.6667 | 14.105
6888 | 277.7778 | 38.6667 | 13.7926
6889 | 277.7778 | 38.6667 | 14.655
6890 | 277.7778 | 38.6667 | 14.5374
6891 | 277.7778 | 38.6667 | 15.6439
6892 | 277.7778 | 38.6667 | 16.7441
6893 | 277.7778 | 38.6667 | 15.998
6894 | 277.7778 | 38.6667 | 16.5896
6895 | 277.7778 | 38.6667 | 17.2953
6896 | 277.7778 | 38.6667 | 19.2282
6897 | 277.7778 | 38.6667 | 17.7874
6898 | 277.7778 | 38.6667 | 18.7854
6899 | 277.7778 | 38.6667 | 17.7941
6900 | 277.7778 | 38.6667 | 14.7563
6901 | 277.7778 | 38.6667 | 14.4731
6902 | 277.7778 | 38.6667 | 14.3198
6903 | 277.7778 | 38.6667 | 15.5801
6904 | 277.7778 | 38.6667 | 15.63
6905 | 277.7778 | 38.6667 | 17.0171
6906 | 277.7778 | 38.6667 | 19.4276
6907 | 277.7778 | 38.6667 | 24.3661
6908 | 277.7778 | 38.6667 | 17.8099
6909 | 277.7778 | 38.6667 | 18.8557
6910 | 277.7778 | 38.6667 | 16.0796
6911 | 277.7778 | 38.6667 | 12.6889
6912 | 277.7778 | 38.6667 | 11.8275
6913 | 277.7778 | 38.6667 | 15.628
6914 | 277.7778 | 38.6667 | 13.939
6915 | 277.7778 | 38.6667 | 15.0311
6916 | 277.7778 | 38.6667 | 15.123
6917 | 277.7778 | 38.6667 | 13.7574
6918 | 277.7778 | 38.6667 | 15.3719
6919 | 277.7778 | 38.6667 | 20.0816
6920 | 277.7778 | 38.6667 | 20.8353
6921 | 277.7778 | 38.6667 | 20.7825
6922 | 277.7778 | 38.6667 | 20.1402
6923 | 277.7778 | 38.6667 | 20.4922
6924 | 277.7778 | 38.6667 | 18.0684
6925 | 277.7778 | 38.6667 | 17.4892
6926 | 277.7778 | 38.6667 | 16.6828
6927 | 277.7778 | 38.6667 | 15.6652
6928 | 277.7778 | 38.6667 | 14.7707
6929 | 277.7778 | 38.6667 | 15.8235
6930 | 277.7778 | 38.6667 | 17.4247
6931 | 277.7778 | 38.6667 | 19.5948
6932 | 277.7778 | 38.6667 | 15.9984
6933 | 277.7778 | 38.6667 | 14.2406
6934 | 277.7778 | 38.6667 | 17.5339
6935 | 277.7778 | 38.6667 | 15.7103
6936 | 277.7778 | 38.6667 | 16.46
6937 | 277.7778 | 38.6667 | 15.7353
6938 | 277.7778 | 38.6667 | 14.1049
6939 | 277.7778 | 38.6667 | 12.418
6940 | 277.7778 | 38.6667 | 13.0136
6941 | 277.7778 | 38.6667 | 18.7123
6942 | 277.7778 | 38.6667 | 20.0655
6943 | 277.7778 | 38.6667 | 22.989
6944 | 277.7778 | 38.6667 | 23.5498
6945 | 277.7778 | 38.6667 | 18.959
6946 | 277.7778 | 38.6667 | 16.4161
6947 | 277.7778 | 38.6667 | 14.5191
6948 | 277.7778 | 38.6667 | 14.3161
6949 | 277.7778 | 38.6667 | 13.9199
6950 | 277.7778 | 38.6667 | 12.6776
6951 | 277.7778 | 38.6667 | 12.9275
6952 | 277.7778 | 38.6667 | 12.9321
6953 | 277.7778 | 38.6667 | 13.9292
6954 | 277.7778 | 38.6667 | 14.661
6955 | 277.7778 | 38.6667 | 15.9562
6956 | 277.7778 | 38.6667 | 13.9348
6957 | 277.7778 | 38.6667 | 13.7201
6958 | 277.7778 | 38.6667 | 12.733
6959 | 277.7778 | 38.6667 | 9.7038
6960 | 277.7778 | 38.6667 | 9.706
6961 | 277.7778 | 38.6667 | 9.1191
6962 | 277.7778 | 38.6667 | 8.7294
6963 | 277.7778 | 38.6667 | 9.3955
6964 | 277.7778 | 38.6667 | 10.7614
6965 | 277.7778 | 38.6667 | 14.6348
6966 | 277.7778 | 38.6667 | 16.2448
6967 | 277.7778 | 38.6667 | 22.4632
6968 | 277.7778 | 38.6667 | 21.9398
6969 | 277.7778 | 38.6667 | 20.391
6970 | 277.7778 | 38.6667 | 21.1411
6971 | 277.7778 | 38.6667 | 19.5143
6972 | 277.7778 | 38.6667 | 19.9572
6973 | 277.7778 | 38.6667 | 17.1149
6974 | 277.7778 | 38.6667 | 18.105
6975 | 277.7778 | 38.6667 | 18.6319
6976 | 277.7778 | 38.6667 | 20.9076
6977 | 277.7778 | 38.6667 | 23.2063
6978 | 277.7778 | 38.6667 | 27.0203
6979 | 277.7778 | 38.6667 | 25.2536
6980 | 277.7778 | 38.6667 | 23.4677
6981 | 277.7778 | 38.6667 | 19.4786
6982 | 277.7778 | 38.6667 | 19.1321
6983 | 277.7778 | 38.6667 | 17.0619
6984 | 277.7778 | 38.6667 | 15.9027
6985 | 277.7778 | 38.6667 | 14.1901
6986 | 277.7778 | 38.6667 | 13.6821
6987 | 277.7778 | 38.6667 | 12.6821
6988 | 277.7778 | 38.6667 | 12.0399
6989 | 277.7778 | 38.6667 | 12.6293
6990 | 277.7778 | 38.6667 | 14.7058
6991 | 277.7778 | 38.6667 | 14.0004
6992 | 277.7778 | 38.6667 | 16.2738
6993 | 277.7778 | 38.6667 | 15.9135
6994 | 277.7778 | 38.6667 | 14.8675
6995 | 277.7778 | 38.6667 | 13.1113
6996 | 277.7778 | 38.6667 | 13.3653
6997 | 277.7778 | 38.6667 | 11.7165
6998 | 277.7778 | 38.6667 | 13.0459
6999 | 277.7778 | 38.6667 | 15.2056
7000 | 277.7778 | 38.6667 | 16.9103
7001 | 277.7778 | 38.6667 | 18.9239
7002 | 277.7778 | 38.6667 | 18.9701
7003 | 277.7778 | 38.6667 | 20.58
7004 | 277.7778 | 38.6667 | 16.2371
7005 | 277.7778 | 38.6667 | 15.2857
7006 | 277.7778 | 38.6667 | 13.6262
7007 | 277.7778 | 38.6667 | 12.6322
7008 | 277.7778 | 38.6667 | 10.9255
7009 | 277.7778 | 38.6667 | 9.6442
7010 | 277.7778 | 38.6667 | 8.6796
7011 | 277.7778 | 38.6667 | 7.0659
7012 | 277.7778 | 38.6667 | 7.8829
7013 | 277.7778 | 38.6667 | 8.9608
7014 | 277.7778 | 38.6667 | 9.5411
7015 | 277.7778 | 38.6667 | 10.3116
7016 | 277.7778 | 38.6667 | 14.5882
7017 | 277.7778 | 38.6667 | 16.1051
7018 | 277.7778 | 38.6667 | 17.6371
7019 | 277.7778 | 38.6667 | 17.1815
7020 | 277.7778 | 38.6667 | 18.0359
7021 | 277.7778 | 38.6667 | 15.7098
7022 | 277.7778 | 38.6667 | 14.1238
7023 | 277.7778 | 38.6667 | 14.9641
7024 | 277.7778 | 38.6667 | 14.8253
7025 | 277.7778 | 38.6667 | 19.5559
7026 | 277.7778 | 38.6667 | 19.9994
7027 | 277.7778 | 38.6667 | 21.5119
7028 | 277.7778 | 38.6667 | 17.6852
7029 | 277.7778 | 38.6667 | 16.117
7030 | 277.7778 | 38.6667 | 16.6163
7031 | 277.7778 | 38.6667 | 13.7058
7032 | 277.7778 | 38.6667 | 13.7283
7033 | 277.7778 | 38.6667 | 13.3478
7034 | 277.7778 | 38.6667 | 11.7396
7035 | 277.7778 | 38.6667 | 9.4768
7036 | 277.7778 | 38.6667 | 11.0391
7037 | 277.7778 | 38.6667 | 15.7591
7038 | 277.7778 | 38.6667 | 22.5445
7039 | 277.7778 | 38.6667 | 23.7041
7040 | 277.7778 | 38.6667 | 24.1059
7041 | 277.7778 | 38.6667 | 22.0223
7042 | 277.7778 | 38.6667 | 22.5666
7043 | 277.7778 | 38.6667 | 20.6694
7044 | 277.7778 | 38.6667 | 19.7273
7045 | 277.7778 | 38.6667 | 19.1334
7046 | 277.7778 | 38.6667 | 19.6756
7047 | 277.7778 | 38.6667 | 22.0428
7048 | 277.7778 | 38.6667 | 21.3258
7049 | 277.7778 | 38.6667 | 22.1234
7050 | 277.7778 | 38.6667 | 24.8097
7051 | 277.7778 | 38.6667 | 27.3375
7052 | 277.7778 | 38.6667 | 23.1146
7053 | 277.7778 | 38.6667 | 18.9926
7054 | 277.7778 | 38.6667 | 16.3831
7055 | 277.7778 | 38.6667 | 14.9819
7056 | 277.7778 | 38.6667 | 13.4863
7057 | 277.7778 | 38.6667 | 12.0433
7058 | 277.7778 | 38.6667 | 11.4065
7059 | 277.7778 | 38.6667 | 11.4149
7060 | 277.7778 | 38.6667 | 13.5316
7061 | 277.7778 | 38.6667 | 17.2721
7062 | 277.7778 | 38.6667 | 17.7422
7063 | 277.7778 | 38.6667 | 22.666
7064 | 277.7778 | 38.6667 | 23.6484
7065 | 277.7778 | 38.6667 | 22.6249
7066 | 277.7778 | 38.6667 | 20.7276
7067 | 277.7778 | 38.6667 | 18.0828
7068 | 277.7778 | 38.6667 | 16.6625
7069 | 277.7778 | 38.6667 | 17.257
7070 | 277.7778 | 38.6667 | 17.8533
7071 | 277.7778 | 38.6667 | 16.6759
7072 | 277.7778 | 38.6667 | 16.5089
7073 | 277.7778 | 38.6667 | 19.3776
7074 | 277.7778 | 38.6667 | 21.2965
7075 | 277.7778 | 38.6667 | 22.084
7076 | 277.7778 | 38.6667 | 15.8861
7077 | 277.7778 | 38.6667 | 15.5038
7078 | 277.7778 | 38.6667 | 13.8089
7079 | 277.7778 | 38.6667 | 12.9115
7080 | 277.7778 | 38.6667 | 11.1364
7081 | 277.7778 | 38.6667 | 10.3722
7082 | 277.7778 | 38.6667 | 9.3247
7083 | 277.7778 | 38.6667 | 9.7546
7084 | 277.7778 | 38.6667 | 11.5873
7085 | 277.7778 | 38.6667 | 14.5534
7086 | 277.7778 | 38.6667 | 20.1076
7087 | 277.7778 | 38.6667 | 20.144
7088 | 277.7778 | 38.6667 | 20.2085
7089 | 277.7778 | 38.6667 | 16.8751
7090 | 277.7778 | 38.6667 | 16.1699
7091 | 277.7778 | 38.6667 | 16.1636
7092 | 277.7778 | 38.6667 | 15.6423
7093 | 277.7778 | 38.6667 | 15.4917
7094 | 277.7778 | 38.6667 | 16.5733
7095 | 277.7778 | 38.6667 | 14.942
7096 | 277.7778 | 38.6667 | 14.7865
7097 | 277.7778 | 38.6667 | 16.8799
7098 | 277.7778 | 38.6667 | 20.1352
7099 | 277.7778 | 38.6667 | 18.6016
7100 | 277.7778 | 38.6667 | 15.9356
7101 | 277.7778 | 38.6667 | 16.1373
7102 | 277.7778 | 38.6667 | 14.1025
7103 | 277.7778 | 38.6667 | 13.4394
7104 | 277.7778 | 38.6667 | 11.4276
7105 | 277.7778 | 38.6667 | 10.8001
7106 | 277.7778 | 38.6667 | 10.5137
7107 | 277.7778 | 38.6667 | 9.6194
7108 | 277.7778 | 38.6667 | 12.6171
7109 | 277.7778 | 38.6667 | 15.056
7110 | 277.7778 | 38.6667 | 17.2378
7111 | 277.7778 | 38.6667 | 22.9475
7112 | 277.7778 | 38.6667 | 24.402
7113 | 277.7778 | 38.6667 | 20.9914
7114 | 277.7778 | 38.6667 | 16.9563
7115 | 277.7778 | 38.6667 | 14.4549
7116 | 277.7778 | 38.6667 | 15.698
7117 | 277.7778 | 38.6667 | 17.1148
7118 | 277.7778 | 38.6667 | 17.3103
7119 | 277.7778 | 38.6667 | 17.8048
7120 | 277.7778 | 38.6667 | 19.2838
7121 | 277.7778 | 38.6667 | 21.1117
7122 | 277.7778 | 38.6667 | 30.6163
7123 | 277.7778 | 38.6667 | 29.2588
7124 | 277.7778 | 38.6667 | 21.9563
7125 | 277.7778 | 38.6667 | 18.9622
7126 | 277.7778 | 38.6667 | 16.685
7127 | 277.7778 | 38.6667 | 14.6452
7128 | 277.7778 | 38.6667 | 16.6024
7129 | 277.7778 | 38.6667 | 14.0405
7130 | 277.7778 | 38.6667 | 13.1549
7131 | 277.7778 | 38.6667 | 12.4716
7132 | 277.7778 | 38.6667 | 15.0386
7133 | 277.7778 | 38.6667 | 17.0338
7134 | 277.7778 | 38.6667 | 18.5927
7135 | 277.7778 | 38.6667 | 22.6132
7136 | 277.7778 | 38.6667 | 24.1293
7137 | 277.7778 | 38.6667 | 22.3493
7138 | 277.7778 | 38.6667 | 21.3053
7139 | 277.7778 | 38.6667 | 18.6771
7140 | 277.7778 | 38.6667 | 17.623
7141 | 277.7778 | 38.6667 | 17.3767
7142 | 277.7778 | 38.6667 | 15.8122
7143 | 277.7778 | 38.6667 | 16.2051
7144 | 277.7778 | 38.6667 | 17.141
7145 | 277.7778 | 38.6667 | 18.7745
7146 | 277.7778 | 38.6667 | 21.2378
7147 | 277.7778 | 38.6667 | 19.9537
7148 | 277.7778 | 38.6667 | 17.3183
7149 | 277.7778 | 38.6667 | 16.6982
7150 | 277.7778 | 38.6667 | 16.6112
7151 | 277.7778 | 38.6667 | 16.3187
7152 | 277.7778 | 38.6667 | 15.0222
7153 | 277.7778 | 38.6667 | 12.2739
7154 | 277.7778 | 38.6667 | 11.6171
7155 | 277.7778 | 38.6667 | 11.2247
7156 | 277.7778 | 38.6667 | 11.2747
7157 | 277.7778 | 38.6667 | 13.4301
7158 | 277.7778 | 38.6667 | 16.029
7159 | 277.7778 | 38.6667 | 17.9948
7160 | 277.7778 | 38.6667 | 16.3859
7161 | 277.7778 | 38.6667 | 15.3496
7162 | 277.7778 | 38.6667 | 16.7477
7163 | 277.7778 | 38.6667 | 15.0154
7164 | 277.7778 | 38.6667 | 14.2752
7165 | 277.7778 | 38.6667 | 11.9702
7166 | 277.7778 | 38.6667 | 11.804
7167 | 277.7778 | 38.6667 | 12.7729
7168 | 277.7778 | 38.6667 | 15.3287
7169 | 277.7778 | 38.6667 | 18.5292
7170 | 277.7778 | 38.6667 | 19.6651
7171 | 277.7778 | 38.6667 | 21.2516
7172 | 277.7778 | 38.6667 | 14.685
7173 | 277.7778 | 38.6667 | 15.7648
7174 | 277.7778 | 38.6667 | 14.07
7175 | 277.7778 | 38.6667 | 10.0563
7176 | 277.7778 | 38.6667 | 12.1947
7177 | 277.7778 | 38.6667 | 9.5512
7178 | 277.7778 | 38.6667 | 9.4516
7179 | 277.7778 | 38.6667 | 9.7643
7180 | 277.7778 | 38.6667 | 9.0676
7181 | 277.7778 | 38.6667 | 9.1804
7182 | 277.7778 | 38.6667 | 7.5451
7183 | 277.7778 | 38.6667 | 7.0642
7184 | 277.7778 | 38.6667 | 5.7035
7185 | 277.7778 | 38.6667 | 5.0093
7186 | 277.7778 | 38.6667 | 6.6649
7187 | 277.7778 | 38.6667 | 7.7365
7188 | 277.7778 | 38.6667 | 5.9492
7189 | 277.7778 | 38.6667 | 7.7185
7190 | 277.7778 | 38.6667 | 6.5254
7191 | 277.7778 | 38.6667 | 7.5186
7192 | 277.7778 | 38.6667 | 7.7357
7193 | 277.7778 | 38.6667 | 11.6419
7194 | 277.7778 | 38.6667 | 13.2138
7195 | 277.7778 | 38.6667 | 12.4342
7196 | 277.7778 | 38.6667 | 9.0206
7197 | 277.7778 | 38.6667 | 7.5877
7198 | 277.7778 | 38.6667 | 7.3856
7199 | 277.7778 | 38.6667 | -2.7364
7200 | 277.7778 | 38.6667 | 4.0319
7201 | 277.7778 | 38.6667 | -0.82562
7202 | 277.7778 | 38.6667 | -8.673
7203 | 277.7778 | 38.6667 | 5.344
7204 | 277.7778 | 38.6667 | 8.6213
7205 | 277.7778 | 38.6667 | 10.0431
7206 | 277.7778 | 38.6667 | 16.0565
7207 | 277.7778 | 38.6667 | 19.5057
7208 | 277.7778 | 38.6667 | 14.8428
7209 | 277.7778 | 38.6667 | 14.5441
7210 | 277.7778 | 38.6667 | 13.399
7211 | 277.7778 | 38.6667 | 12.2478
7212 | 277.7778 | 38.6667 | 12.8438
7213 | 277.7778 | 38.6667 | 11.3529
7214 | 277.7778 | 38.6667 | 12.1005
7215 | 277.7778 | 38.6667 | 15.1144
7216 | 277.7778 | 38.6667 | 17.175
7217 | 277.7778 | 38.6667 | 19.002
7218 | 277.7778 | 38.6667 | 19.3011
7219 | 277.7778 | 38.6667 | 16.7595
7220 | 277.7778 | 38.6667 | 18.0695
7221 | 277.7778 | 38.6667 | 13.648
7222 | 277.7778 | 38.6667 | 12.6427
7223 | 277.7778 | 38.6667 | 9.2041
7224 | 277.7778 | 38.6667 | 9.0711
7225 | 277.7778 | 38.6667 | 8.2757
7226 | 277.7778 | 38.6667 | 8.613
7227 | 277.7778 | 38.6667 | 7.6716
7228 | 277.7778 | 38.6667 | 12.7778
7229 | 277.7778 | 38.6667 | 15.2433
7230 | 277.7778 | 38.6667 | 18.8338
7231 | 277.7778 | 38.6667 | 19.976
7232 | 277.7778 | 38.6667 | 15.3981
7233 | 277.7778 | 38.6667 | 13.8037
7234 | 277.7778 | 38.6667 | 14.2975
7235 | 277.7778 | 38.6667 | 13.9909
7236 | 277.7778 | 38.6667 | 13.9955
7237 | 277.7778 | 38.6667 | 14.0876
7238 | 277.7778 | 38.6667 | 19.2121
7239 | 277.7778 | 38.6667 | 19.8476
7240 | 277.7778 | 38.6667 | 18.8233
7241 | 277.7778 | 38.6667 | 20.1137
7242 | 277.7778 | 38.6667 | 14.2374
7243 | 277.7778 | 38.6667 | 23.6474
7244 | 277.7778 | 38.6667 | 18.2808
7245 | 277.7778 | 38.6667 | 19.3601
7246 | 277.7778 | 38.6667 | 16.645
7247 | 277.7778 | 38.6667 | 14.2421
7248 | 277.7778 | 38.6667 | 13.6498
7249 | 277.7778 | 38.6667 | 13.0662
7250 | 277.7778 | 38.6667 | 12.7058
7251 | 277.7778 | 38.6667 | 12.6791
7252 | 277.7778 | 38.6667 | 14.759
7253 | 277.7778 | 38.6667 | 16.9973
7254 | 277.7778 | 38.6667 | 16.5418
7255 | 277.7778 | 38.6667 | 20.489
7256 | 277.7778 | 38.6667 | 18.1964
7257 | 277.7778 | 38.6667 | 15.2135
7258 | 277.7778 | 38.6667 | 13.8402
7259 | 277.7778 | 38.6667 | 14.0324
7260 | 277.7778 | 38.6667 | 15.6358
7261 | 277.7778 | 38.6667 | 16.3578
7262 | 277.7778 | 38.6667 | 15.9468
7263 | 277.7778 | 38.6667 | 19.755
7264 | 277.7778 | 38.6667 | 21.3219
7265 | 277.7778 | 38.6667 | 30.6303
7266 | 277.7778 | 38.6667 | 28.0763
7267 | 277.7778 | 38.6667 | 26.9758
7268 | 277.7778 | 38.6667 | 19.2226
7269 | 277.7778 | 38.6667 | 16.81
7270 | 277.7778 | 38.6667 | 16.0749
7271 | 277.7778 | 38.6667 | 15.9377
7272 | 277.7778 | 38.6667 | 15.7191
7273 | 277.7778 | 38.6667 | 15.5079
7274 | 277.7778 | 38.6667 | 15.3778
7275 | 277.7778 | 38.6667 | 15.5162
7276 | 277.7778 | 38.6667 | 15.5593
7277 | 277.7778 | 38.6667 | 16.838
7278 | 277.7778 | 38.6667 | 14.8315
7279 | 277.7778 | 38.6667 | 17.3697
7280 | 277.7778 | 38.6667 | 18.2948
7281 | 277.7778 | 38.6667 | 15.9296
7282 | 277.7778 | 38.6667 | 14.941
7283 | 277.7778 | 38.6667 | 14.3209
7284 | 277.7778 | 38.6667 | 14.2909
7285 | 277.7778 | 38.6667 | 16.3825
7286 | 277.7778 | 38.6667 | 18.5119
7287 | 277.7778 | 38.6667 | 17.0726
7288 | 277.7778 | 38.6667 | 21.1034
7289 | 277.7778 | 38.6667 | 23.8292
7290 | 277.7778 | 38.6667 | 25.2779
7291 | 277.7778 | 38.6667 | 17.701
7292 | 277.7778 | 38.6667 | 16.2828
7293 | 277.7778 | 38.6667 | 18.7449
7294 | 277.7778 | 38.6667 | 16.1919
7295 | 277.7778 | 38.6667 | 14.7287
7296 | 277.7778 | 38.6667 | 15.034
7297 | 277.7778 | 38.6667 | 14.5355
7298 | 277.7778 | 38.6667 | 13.6587
7299 | 277.7778 | 38.6667 | 13.6821
7300 | 277.7778 | 38.6667 | 12.9109
7301 | 277.7778 | 38.6667 | 13.6557
7302 | 277.7778 | 38.6667 | 15.1044
7303 | 277.7778 | 38.6667 | 15.8793
7304 | 277.7778 | 38.6667 | 17.1935
7305 | 277.7778 | 38.6667 | 16.5962
7306 | 277.7778 | 38.6667 | 16.1295
7307 | 277.7778 | 38.6667 | 17.127
7308 | 277.7778 | 38.6667 | 18.4418
7309 | 277.7778 | 38.6667 | 17.753
7310 | 277.7778 | 38.6667 | 17.808
7311 | 277.7778 | 38.6667 | 17.7419
7312 | 277.7778 | 38.6667 | 19.8718
7313 | 277.7778 | 38.6667 | 20.1265
7314 | 277.7778 | 38.6667 | 20.6925
7315 | 277.7778 | 38.6667 | 19.6162
7316 | 277.7778 | 38.6667 | 16.8448
7317 | 277.7778 | 38.6667 | 16.5884
7318 | 277.7778 | 38.6667 | 17.4894
7319 | 277.7778 | 38.6667 | 17.0239
7320 | 277.7778 | 38.6667 | 15.2996
7321 | 277.7778 | 38.6667 | 12.1631
7322 | 277.7778 | 38.6667 | 10.1865
7323 | 277.7778 | 38.6667 | 9.8845
7324 | 277.7778 | 38.6667 | 9.7496
7325 | 277.7778 | 38.6667 | 9.8907
7326 | 277.7778 | 38.6667 | 11.5246
7327 | 277.7778 | 38.6667 | 12.0077
7328 | 277.7778 | 38.6667 | 14.6801
7329 | 277.7778 | 38.6667 | 16.8204
7330 | 277.7778 | 38.6667 | 17.4198
7331 | 277.7778 | 38.6667 | 17.9303
7332 | 277.7778 | 38.6667 | 17.7931
7333 | 277.7778 | 38.6667 | 18.1564
7334 | 277.7778 | 38.6667 | 17.3642
7335 | 277.7778 | 38.6667 | 19.4959
7336 | 277.7778 | 38.6667 | 19.8685
7337 | 277.7778 | 38.6667 | 20.4989
7338 | 277.7778 | 38.6667 | 21.4345
7339 | 277.7778 | 38.6667 | 17.8454
7340 | 277.7778 | 38.6667 | 17.6938
7341 | 277.7778 | 38.6667 | 13.1207
7342 | 277.7778 | 38.6667 | 15.2838
7343 | 277.7778 | 38.6667 | 13.0461
7344 | 277.7778 | 38.6667 | 8.4715
7345 | 277.7778 | 38.6667 | 9.8885
7346 | 277.7778 | 38.6667 | 8.1511
7347 | 277.7778 | 38.6667 | 7.0192
7348 | 277.7778 | 38.6667 | 6.0808
7349 | 277.7778 | 38.6667 | 6.1365
7350 | 277.7778 | 38.6667 | 6.5177
7351 | 277.7778 | 38.6667 | 5.8315
7352 | 277.7778 | 38.6667 | 6.855
7353 | 277.7778 | 38.6667 | 8.9958
7354 | 277.7778 | 38.6667 | 8.984
7355 | 277.7778 | 38.6667 | 9.1065
7356 | 277.7778 | 38.6667 | 7.845
7357 | 277.7778 | 38.6667 | 5.1049
7358 | 277.7778 | 38.6667 | 8.0108
7359 | 277.7778 | 38.6667 | 8.3051
7360 | 277.7778 | 38.6667 | 8.638
7361 | 277.7778 | 38.6667 | 11.4738
7362 | 277.7778 | 38.6667 | 11.7889
7363 | 277.7778 | 38.6667 | 10.5666
7364 | 277.7778 | 38.6667 | 9.3192
7365 | 277.7778 | 38.6667 | 8.4982
7366 | 277.7778 | 38.6667 | 9.1768
7367 | 277.7778 | 38.6667 | 7.6126
7368 | 277.7778 | 38.6667 | 7.4884
7369 | 277.7778 | 38.6667 | 8.0837
7370 | 277.7778 | 38.6667 | 7.8198
7371 | 277.7778 | 38.6667 | 7.3418
7372 | 277.7778 | 38.6667 | 8.0837
7373 | 277.7778 | 38.6667 | 8.9941
7374 | 277.7778 | 38.6667 | 14.2104
7375 | 277.7778 | 38.6667 | 14.4314
7376 | 277.7778 | 38.6667 | 15.5407
7377 | 277.7778 | 38.6667 | 14.4253
7378 | 277.7778 | 38.6667 | 14.2194
7379 | 277.7778 | 38.6667 | 14.1544
7380 | 277.7778 | 38.6667 | 14.3171
7381 | 277.7778 | 38.6667 | 16.3668
7382 | 277.7778 | 38.6667 | 16.6809
7383 | 277.7778 | 38.6667 | 14.8335
7384 | 277.7778 | 38.6667 | 18.4381
7385 | 277.7778 | 38.6667 | 20.8164
7386 | 277.7778 | 38.6667 | 20.5203
7387 | 277.7778 | 38.6667 | 19.4587
7388 | 277.7778 | 38.6667 | 15.8589
7389 | 277.7778 | 38.6667 | 14.0776
7390 | 277.7778 | 38.6667 | 15.195
7391 | 277.7778 | 38.6667 | 11.9446
7392 | 277.7778 | 38.6667 | 11.8227
7393 | 277.7778 | 38.6667 | 11.3535
7394 | 277.7778 | 38.6667 | 11.2245
7395 | 277.7778 | 38.6667 | 10.8451
7396 | 277.7778 | 38.6667 | 11.2216
7397 | 277.7778 | 38.6667 | 15.2313
7398 | 277.7778 | 38.6667 | 21.0564
7399 | 277.7778 | 38.6667 | 19.8639
7400 | 277.7778 | 38.6667 | 19.644
7401 | 277.7778 | 38.6667 | 17.3645
7402 | 277.7778 | 38.6667 | 16.3499
7403 | 277.7778 | 38.6667 | 16.6815
7404 | 277.7778 | 38.6667 | 18.3565
7405 | 277.7778 | 38.6667 | 19.3553
7406 | 277.7778 | 38.6667 | 19.7935
7407 | 277.7778 | 38.6667 | 21.4434
7408 | 277.7778 | 38.6667 | 23.3559
7409 | 277.7778 | 38.6667 | 25.8229
7410 | 277.7778 | 38.6667 | 25.3625
7411 | 277.7778 | 38.6667 | 19.5443
7412 | 277.7778 | 38.6667 | 18.1777
7413 | 277.7778 | 38.6667 | 16.7144
7414 | 277.7778 | 38.6667 | 13.7517
7415 | 277.7778 | 38.6667 | 13.0863
7416 | 277.7778 | 38.6667 | 12.6156
7417 | 277.7778 | 38.6667 | 11.0189
7418 | 277.7778 | 38.6667 | 9.1245
7419 | 277.7778 | 38.6667 | 7.9133
7420 | 277.7778 | 38.6667 | 7.318
7421 | 277.7778 | 38.6667 | 12.7632
7422 | 277.7778 | 38.6667 | 16.7085
7423 | 277.7778 | 38.6667 | 17.5971
7424 | 277.7778 | 38.6667 | 18.6762
7425 | 277.7778 | 38.6667 | 15.3624
7426 | 277.7778 | 38.6667 | 14.933
7427 | 277.7778 | 38.6667 | 15.8704
7428 | 277.7778 | 38.6667 | 15.7072
7429 | 277.7778 | 38.6667 | 16.6809
7430 | 277.7778 | 38.6667 | 18.1863
7431 | 277.7778 | 38.6667 | 18.4798
7432 | 277.7778 | 38.6667 | 19.4768
7433 | 277.7778 | 38.6667 | 22.0604
7434 | 277.7778 | 38.6667 | 26.2393
7435 | 277.7778 | 38.6667 | 22.2364
7436 | 277.7778 | 38.6667 | 18.5781
7437 | 277.7778 | 38.6667 | 17.2072
7438 | 277.7778 | 38.6667 | 14.7519
7439 | 277.7778 | 38.6667 | 15.3694
7440 | 277.7778 | 38.6667 | 13.2535
7441 | 277.7778 | 38.6667 | 9.5871
7442 | 277.7778 | 38.6667 | 8.9876
7443 | 277.7778 | 38.6667 | 8.8938
7444 | 277.7778 | 38.6667 | 9.3335
7445 | 277.7778 | 38.6667 | 11.5661
7446 | 277.7778 | 38.6667 | 16.3797
7447 | 277.7778 | 38.6667 | 15.6561
7448 | 277.7778 | 38.6667 | 15.8653
7449 | 277.7778 | 38.6667 | 15.4057
7450 | 277.7778 | 38.6667 | 15.2017
7451 | 277.7778 | 38.6667 | 15.3423
7452 | 277.7778 | 38.6667 | 15.3034
7453 | 277.7778 | 38.6667 | 15.7902
7454 | 277.7778 | 38.6667 | 17.3703
7455 | 277.7778 | 38.6667 | 18.7545
7456 | 277.7778 | 38.6667 | 21.3938
7457 | 277.7778 | 38.6667 | 26.1973
7458 | 277.7778 | 38.6667 | 30.4671
7459 | 277.7778 | 38.6667 | 25.9979
7460 | 277.7778 | 38.6667 | 22.1914
7461 | 277.7778 | 38.6667 | 15.7569
7462 | 277.7778 | 38.6667 | 15.8147
7463 | 277.7778 | 38.6667 | 14.4352
7464 | 277.7778 | 38.6667 | 15.9513
7465 | 277.7778 | 38.6667 | 13.8899
7466 | 277.7778 | 38.6667 | 13.3064
7467 | 277.7778 | 38.6667 | 14.2612
7468 | 277.7778 | 38.6667 | 14.6557
7469 | 277.7778 | 38.6667 | 16.6848
7470 | 277.7778 | 38.6667 | 18.6313
7471 | 277.7778 | 38.6667 | 23.4201
7472 | 277.7778 | 38.6667 | 21.4673
7473 | 277.7778 | 38.6667 | 21.4223
7474 | 277.7778 | 38.6667 | 21.905
7475 | 277.7778 | 38.6667 | 22.1249
7476 | 277.7778 | 38.6667 | 21.9686
7477 | 277.7778 | 38.6667 | 22.198
7478 | 277.7778 | 38.6667 | 21.3181
7479 | 277.7778 | 38.6667 | 22.4583
7480 | 277.7778 | 38.6667 | 22.2442
7481 | 277.7778 | 38.6667 | 27.3322
7482 | 277.7778 | 38.6667 | 27.119
7483 | 277.7778 | 38.6667 | 21.1867
7484 | 277.7778 | 38.6667 | 21.1354
7485 | 277.7778 | 38.6667 | 16.577
7486 | 277.7778 | 38.6667 | 16.5623
7487 | 277.7778 | 38.6667 | 15.6359
7488 | 277.7778 | 38.6667 | 15.6045
7489 | 277.7778 | 38.6667 | 13.7561
7490 | 277.7778 | 38.6667 | 11.9673
7491 | 277.7778 | 38.6667 | 10.3908
7492 | 277.7778 | 38.6667 | 9.0059
7493 | 277.7778 | 38.6667 | 10.2347
7494 | 277.7778 | 38.6667 | 9.8175
7495 | 277.7778 | 38.6667 | 11.9388
7496 | 277.7778 | 38.6667 | 13.2843
7497 | 277.7778 | 38.6667 | 9.0255
7498 | 277.7778 | 38.6667 | 8.6271
7499 | 277.7778 | 38.6667 | 6.7078
7500 | 277.7778 | 38.6667 | 8.6046
7501 | 277.7778 | 38.6667 | 9.6889
7502 | 277.7778 | 38.6667 | 10.3946
7503 | 277.7778 | 38.6667 | 14.1661
7504 | 277.7778 | 38.6667 | 18.7345
7505 | 277.7778 | 38.6667 | 19.6778
7506 | 277.7778 | 38.6667 | 20.059
7507 | 277.7778 | 38.6667 | 18.875
7508 | 277.7778 | 38.6667 | 15.9394
7509 | 277.7778 | 38.6667 | 16.0881
7510 | 277.7778 | 38.6667 | 15.9636
7511 | 277.7778 | 38.6667 | 12.1751
7512 | 277.7778 | 38.6667 | 10.9116
7513 | 277.7778 | 38.6667 | 9.501
7514 | 277.7778 | 38.6667 | 8.7092
7515 | 277.7778 | 38.6667 | 6.8886
7516 | 277.7778 | 38.6667 | 6.8471
7517 | 277.7778 | 38.6667 | 7.2331
7518 | 277.7778 | 38.6667 | 8.6095
7519 | 277.7778 | 38.6667 | 10.8785
7520 | 277.7778 | 38.6667 | 11.61
7521 | 277.7778 | 38.6667 | 13.1066
7522 | 277.7778 | 38.6667 | 14.9516
7523 | 277.7778 | 38.6667 | 17.2426
7524 | 277.7778 | 38.6667 | 17.1425
7525 | 277.7778 | 38.6667 | 15.4524
7526 | 277.7778 | 38.6667 | 14.7398
7527 | 277.7778 | 38.6667 | 13.2569
7528 | 277.7778 | 38.6667 | 14.7617
7529 | 277.7778 | 38.6667 | 19.7666
7530 | 277.7778 | 38.6667 | 16.7355
7531 | 277.7778 | 38.6667 | 18.1269
7532 | 277.7778 | 38.6667 | 17.2475
7533 | 277.7778 | 38.6667 | 16.9987
7534 | 277.7778 | 38.6667 | 16.881
7535 | 277.7778 | 38.6667 | 12.5592
7536 | 277.7778 | 38.6667 | 13.2023
7537 | 277.7778 | 38.6667 | 12.265
7538 | 277.7778 | 38.6667 | 11.6213
7539 | 277.7778 | 38.6667 | 11.5026
7540 | 277.7778 | 38.6667 | 11.5424
7541 | 277.7778 | 38.6667 | 13.0918
7542 | 277.7778 | 38.6667 | 15.1712
7543 | 277.7778 | 38.6667 | 17.0683
7544 | 277.7778 | 38.6667 | 17.9393
7545 | 277.7778 | 38.6667 | 19.1033
7546 | 277.7778 | 38.6667 | 17.6473
7547 | 277.7778 | 38.6667 | 17.9537
7548 | 277.7778 | 38.6667 | 18.2599
7549 | 277.7778 | 38.6667 | 21.1772
7550 | 277.7778 | 38.6667 | 17.7741
7551 | 277.7778 | 38.6667 | 19.3625
7552 | 277.7778 | 38.6667 | 20.4429
7553 | 277.7778 | 38.6667 | 21.7685
7554 | 277.7778 | 38.6667 | 23.833
7555 | 277.7778 | 38.6667 | 21.2798
7556 | 277.7778 | 38.6667 | 18.6705
7557 | 277.7778 | 38.6667 | 17.7029
7558 | 277.7778 | 38.6667 | 15.7044
7559 | 277.7778 | 38.6667 | 12.9231
7560 | 277.7778 | 38.6667 | 12.799
7561 | 277.7778 | 38.6667 | 11.4345
7562 | 277.7778 | 38.6667 | 10.4982
7563 | 277.7778 | 38.6667 | 11.9983
7564 | 277.7778 | 38.6667 | 12.1953
7565 | 277.7778 | 38.6667 | 15.3411
7566 | 277.7778 | 38.6667 | 19.8793
7567 | 277.7778 | 38.6667 | 17.0201
7568 | 277.7778 | 38.6667 | 15.7368
7569 | 277.7778 | 38.6667 | 16.1544
7570 | 277.7778 | 38.6667 | 15.3697
7571 | 277.7778 | 38.6667 | 14.374
7572 | 277.7778 | 38.6667 | 10.0173
7573 | 277.7778 | 38.6667 | 13.0797
7574 | 277.7778 | 38.6667 | 14.6308
7575 | 277.7778 | 38.6667 | 17.1646
7576 | 277.7778 | 38.6667 | 17.8626
7577 | 277.7778 | 38.6667 | 26.9711
7578 | 277.7778 | 38.6667 | 31.4608
7579 | 277.7778 | 38.6667 | 21.0972
7580 | 277.7778 | 38.6667 | 15.9138
7581 | 277.7778 | 38.6667 | 12.7679
7582 | 277.7778 | 38.6667 | 12.3978
7583 | 277.7778 | 38.6667 | 11.3382
7584 | 277.7778 | 38.6667 | 10.4331
7585 | 277.7778 | 38.6667 | 14.1631
7586 | 277.7778 | 38.6667 | 14.2126
7587 | 277.7778 | 38.6667 | 13.7601
7588 | 277.7778 | 38.6667 | 14.4212
7589 | 277.7778 | 38.6667 | 11.5475
7590 | 277.7778 | 38.6667 | 10.2583
7591 | 277.7778 | 38.6667 | 16.6778
7592 | 277.7778 | 38.6667 | 15.161
7593 | 277.7778 | 38.6667 | 14.7513
7594 | 277.7778 | 38.6667 | 14.3332
7595 | 277.7778 | 38.6667 | 15.08
7596 | 277.7778 | 38.6667 | 13.4765
7597 | 277.7778 | 38.6667 | 15.0705
7598 | 277.7778 | 38.6667 | 14.8229
7599 | 277.7778 | 38.6667 | 15.4198
7600 | 277.7778 | 38.6667 | 16.0561
7601 | 277.7778 | 38.6667 | 24.0297
7602 | 277.7778 | 38.6667 | 29.8743
7603 | 277.7778 | 38.6667 | 15.7797
7604 | 277.7778 | 38.6667 | 13.7213
7605 | 277.7778 | 38.6667 | 9.5051
7606 | 277.7778 | 38.6667 | 10.9683
7607 | 277.7778 | 38.6667 | 10.878
7608 | 277.7778 | 38.6667 | 10.2962
7609 | 277.7778 | 38.6667 | 14.2563
7610 | 277.7778 | 38.6667 | 14.1867
7611 | 277.7778 | 38.6667 | 14.3558
7612 | 277.7778 | 38.6667 | 10.426
7613 | 277.7778 | 38.6667 | 11.366
7614 | 277.7778 | 38.6667 | 13.4338
7615 | 277.7778 | 38.6667 | 16.3259
7616 | 277.7778 | 38.6667 | 16.9652
7617 | 277.7778 | 38.6667 | 16.4608
7618 | 277.7778 | 38.6667 | 13.5829
7619 | 277.7778 | 38.6667 | 15.8069
7620 | 277.7778 | 38.6667 | 17.0097
7621 | 277.7778 | 38.6667 | 17.5517
7622 | 277.7778 | 38.6667 | 17.411
7623 | 277.7778 | 38.6667 | 17.1412
7624 | 277.7778 | 38.6667 | 16.9652
7625 | 277.7778 | 38.6667 | 22.7482
7626 | 277.7778 | 38.6667 | 27.0942
7627 | 277.7778 | 38.6667 | 18.4931
7628 | 277.7778 | 38.6667 | 16.5898
7629 | 277.7778 | 38.6667 | 13.7165
7630 | 277.7778 | 38.6667 | 11.2986
7631 | 277.7778 | 38.6667 | 12.28
7632 | 277.7778 | 38.6667 | 11.8329
7633 | 277.7778 | 38.6667 | 10.7257
7634 | 277.7778 | 38.6667 | 10.5155
7635 | 277.7778 | 38.6667 | 10.5076
7636 | 277.7778 | 38.6667 | 11.4917
7637 | 277.7778 | 38.6667 | 13.1172
7638 | 277.7778 | 38.6667 | 13.1089
7639 | 277.7778 | 38.6667 | 18.9036
7640 | 277.7778 | 38.6667 | 19.3658
7641 | 277.7778 | 38.6667 | 19.0936
7642 | 277.7778 | 38.6667 | 16.4898
7643 | 277.7778 | 38.6667 | 14.6222
7644 | 277.7778 | 38.6667 | 13.9415
7645 | 277.7778 | 38.6667 | 13.6424
7646 | 277.7778 | 38.6667 | 13.1731
7647 | 277.7778 | 38.6667 | 13.7238
7648 | 277.7778 | 38.6667 | 16.7189
7649 | 277.7778 | 38.6667 | 17.7951
7650 | 277.7778 | 38.6667 | 17.8307
7651 | 277.7778 | 38.6667 | 13.6163
7652 | 277.7778 | 38.6667 | 11.9113
7653 | 277.7778 | 38.6667 | 7.6026
7654 | 277.7778 | 38.6667 | 12.3845
7655 | 277.7778 | 38.6667 | 15.0454
7656 | 277.7778 | 38.6667 | 15.0254
7657 | 277.7778 | 38.6667 | 16.0773
7658 | 277.7778 | 38.6667 | 16.0424
7659 | 277.7778 | 38.6667 | 15.9811
7660 | 277.7778 | 38.6667 | 16.0607
7661 | 277.7778 | 38.6667 | 16.1198
7662 | 277.7778 | 38.6667 | 16.1019
7663 | 277.7778 | 38.6667 | 14.814
7664 | 277.7778 | 38.6667 | 16.0953
7665 | 277.7778 | 38.6667 | 16.6633
7666 | 277.7778 | 38.6667 | 16.7312
7667 | 277.7778 | 38.6667 | 15.9333
7668 | 277.7778 | 38.6667 | 15.4979
7669 | 277.7778 | 38.6667 | 15.3174
7670 | 277.7778 | 38.6667 | 16.0854
7671 | 277.7778 | 38.6667 | 16.3583
7672 | 277.7778 | 38.6667 | 20.6809
7673 | 277.7778 | 38.6667 | 21.9725
7674 | 277.7778 | 38.6667 | 18.8474
7675 | 277.7778 | 38.6667 | 18.6671
7676 | 277.7778 | 38.6667 | 15.7739
7677 | 277.7778 | 38.6667 | 15.0031
7678 | 277.7778 | 38.6667 | 15.0969
7679 | 277.7778 | 38.6667 | 14.6551
7680 | 277.7778 | 38.6667 | 14.0833
7681 | 277.7778 | 38.6667 | 15.0767
7682 | 277.7778 | 38.6667 | 15.332
7683 | 277.7778 | 38.6667 | 15.2911
7684 | 277.7778 | 38.6667 | 15.4495
7685 | 277.7778 | 38.6667 | 14.0756
7686 | 277.7778 | 38.6667 | 13.896
7687 | 277.7778 | 38.6667 | 14.6652
7688 | 277.7778 | 38.6667 | 15.7637
7689 | 277.7778 | 38.6667 | 16.5762
7690 | 277.7778 | 38.6667 | 16.4278
7691 | 277.7778 | 38.6667 | 19.0428
7692 | 277.7778 | 38.6667 | 16.7893
7693 | 277.7778 | 38.6667 | 16.7818
7694 | 277.7778 | 38.6667 | 16.9228
7695 | 277.7778 | 38.6667 | 18.3435
7696 | 277.7778 | 38.6667 | 20.3315
7697 | 277.7778 | 38.6667 | 23.2117
7698 | 277.7778 | 38.6667 | 23.3094
7699 | 277.7778 | 38.6667 | 18.1823
7700 | 277.7778 | 38.6667 | 14.3762
7701 | 277.7778 | 38.6667 | 16.3132
7702 | 277.7778 | 38.6667 | 15.6846
7703 | 277.7778 | 38.6667 | 15.2447
7704 | 277.7778 | 38.6667 | 14.9747
7705 | 277.7778 | 38.6667 | 14.7548
7706 | 277.7778 | 38.6667 | 14.7284
7707 | 277.7778 | 38.6667 | 14.1008
7708 | 277.7778 | 38.6667 | 14.1702
7709 | 277.7778 | 38.6667 | 15.6799
7710 | 277.7778 | 38.6667 | 10.7418
7711 | 277.7778 | 38.6667 | 16.5564
7712 | 277.7778 | 38.6667 | 14.8017
7713 | 277.7778 | 38.6667 | 13.8218
7714 | 277.7778 | 38.6667 | 12.3647
7715 | 277.7778 | 38.6667 | 11.6253
7716 | 277.7778 | 38.6667 | 11.354
7717 | 277.7778 | 38.6667 | 12.5167
7718 | 277.7778 | 38.6667 | 13.7816
7719 | 277.7778 | 38.6667 | 17.9797
7720 | 277.7778 | 38.6667 | 18.8507
7721 | 277.7778 | 38.6667 | 15.0277
7722 | 277.7778 | 38.6667 | 16.1008
7723 | 277.7778 | 38.6667 | 13.9471
7724 | 277.7778 | 38.6667 | 9.8622
7725 | 277.7778 | 38.6667 | 8.3095
7726 | 277.7778 | 38.6667 | 11.2526
7727 | 277.7778 | 38.6667 | 10.484
7728 | 277.7778 | 38.6667 | 10.3814
7729 | 277.7778 | 38.6667 | 11.2805
7730 | 277.7778 | 38.6667 | 13.9011
7731 | 277.7778 | 38.6667 | 11.4307
7732 | 277.7778 | 38.6667 | 10.8187
7733 | 277.7778 | 38.6667 | 11.8073
7734 | 277.7778 | 38.6667 | 10.866
7735 | 277.7778 | 38.6667 | 17.6834
7736 | 277.7778 | 38.6667 | 21.5281
7737 | 277.7778 | 38.6667 | 20.3228
7738 | 277.7778 | 38.6667 | 18.4929
7739 | 277.7778 | 38.6667 | 15.8555
7740 | 277.7778 | 38.6667 | 18.5251
7741 | 277.7778 | 38.6667 | 19.4078
7742 | 277.7778 | 38.6667 | 19.7597
7743 | 277.7778 | 38.6667 | 19.446
7744 | 277.7778 | 38.6667 | 20.2935
7745 | 277.7778 | 38.6667 | 28.1615
7746 | 277.7778 | 38.6667 | 29.6747
7747 | 277.7778 | 38.6667 | 18.9354
7748 | 277.7778 | 38.6667 | 14.9164
7749 | 277.7778 | 38.6667 | 12.6781
7750 | 277.7778 | 38.6667 | 9.5458
7751 | 277.7778 | 38.6667 | 10.9311
7752 | 277.7778 | 38.6667 | 10.6041
7753 | 277.7778 | 38.6667 | 13.8189
7754 | 277.7778 | 38.6667 | 13.4622
7755 | 277.7778 | 38.6667 | 13.5342
7756 | 277.7778 | 38.6667 | 11.287
7757 | 277.7778 | 38.6667 | 11.5895
7758 | 277.7778 | 38.6667 | 12.1788
7759 | 277.7778 | 38.6667 | 17.8906
7760 | 277.7778 | 38.6667 | 16.0952
7761 | 277.7778 | 38.6667 | 16.2683
7762 | 277.7778 | 38.6667 | 17.6668
7763 | 277.7778 | 38.6667 | 17.656
7764 | 277.7778 | 38.6667 | 15.9405
7765 | 277.7778 | 38.6667 | 16.7587
7766 | 277.7778 | 38.6667 | 16.5726
7767 | 277.7778 | 38.6667 | 19.0841
7768 | 277.7778 | 38.6667 | 20.5181
7769 | 277.7778 | 38.6667 | 26.6941
7770 | 277.7778 | 38.6667 | 22.1545
7771 | 277.7778 | 38.6667 | 14.3352
7772 | 277.7778 | 38.6667 | 12.9927
7773 | 277.7778 | 38.6667 | 10.8014
7774 | 277.7778 | 38.6667 | 9.6041
7775 | 277.7778 | 38.6667 | 10.5224
7776 | 277.7778 | 38.6667 | 10.547
7777 | 277.7778 | 38.6667 | 13.9808
7778 | 277.7778 | 38.6667 | 13.7596
7779 | 277.7778 | 38.6667 | 14.5127
7780 | 277.7778 | 38.6667 | 10.7836
7781 | 277.7778 | 38.6667 | 12.6515
7782 | 277.7778 | 38.6667 | 13.3627
7783 | 277.7778 | 38.6667 | 21.1222
7784 | 277.7778 | 38.6667 | 19.1284
7785 | 277.7778 | 38.6667 | 20.6074
7786 | 277.7778 | 38.6667 | 19.7322
7787 | 277.7778 | 38.6667 | 17.5738
7788 | 277.7778 | 38.6667 | 17.5253
7789 | 277.7778 | 38.6667 | 18.4798
7790 | 277.7778 | 38.6667 | 21.6398
7791 | 277.7778 | 38.6667 | 20.5159
7792 | 277.7778 | 38.6667 | 20.5738
7793 | 277.7778 | 38.6667 | 29.4214
7794 | 277.7778 | 38.6667 | 27.356
7795 | 277.7778 | 38.6667 | 18.0566
7796 | 277.7778 | 38.6667 | 14.8666
7797 | 277.7778 | 38.6667 | 11.2042
7798 | 277.7778 | 38.6667 | 11.7495
7799 | 277.7778 | 38.6667 | 11.0806
7800 | 277.7778 | 38.6667 | 10.6644
7801 | 277.7778 | 38.6667 | 14.1202
7802 | 277.7778 | 38.6667 | 14.096
7803 | 277.7778 | 38.6667 | 14.0934
7804 | 277.7778 | 38.6667 | 14.6182
7805 | 277.7778 | 38.6667 | 11.6548
7806 | 277.7778 | 38.6667 | 12.0253
7807 | 277.7778 | 38.6667 | 13.9985
7808 | 277.7778 | 38.6667 | 19.5903
7809 | 277.7778 | 38.6667 | 16.9226
7810 | 277.7778 | 38.6667 | 19.612
7811 | 277.7778 | 38.6667 | 18.554
7812 | 277.7778 | 38.6667 | 17.829
7813 | 277.7778 | 38.6667 | 16.3421
7814 | 277.7778 | 38.6667 | 14.0082
7815 | 277.7778 | 38.6667 | 14.6963
7816 | 277.7778 | 38.6667 | 20.7397
7817 | 277.7778 | 38.6667 | 20.9313
7818 | 277.7778 | 38.6667 | 16.9131
7819 | 277.7778 | 38.6667 | 13.6781
7820 | 277.7778 | 38.6667 | 17.1423
7821 | 277.7778 | 38.6667 | 14.7067
7822 | 277.7778 | 38.6667 | 8.5085
7823 | 277.7778 | 38.6667 | 15.4943
7824 | 277.7778 | 38.6667 | 15.3369
7825 | 277.7778 | 38.6667 | 14.8901
7826 | 277.7778 | 38.6667 | 14.5606
7827 | 277.7778 | 38.6667 | 14.2517
7828 | 277.7778 | 38.6667 | 14.6818
7829 | 277.7778 | 38.6667 | 14.2702
7830 | 277.7778 | 38.6667 | 15.3499
7831 | 277.7778 | 38.6667 | 15.7036
7832 | 277.7778 | 38.6667 | 14.2829
7833 | 277.7778 | 38.6667 | 22.5757
7834 | 277.7778 | 38.6667 | 20.5017
7835 | 277.7778 | 38.6667 | 21.3377
7836 | 277.7778 | 38.6667 | 20.7715
7837 | 277.7778 | 38.6667 | 17.1479
7838 | 277.7778 | 38.6667 | 14.9059
7839 | 277.7778 | 38.6667 | 16.2183
7840 | 277.7778 | 38.6667 | 18.4207
7841 | 277.7778 | 38.6667 | 22.8232
7842 | 277.7778 | 38.6667 | 21.3121
7843 | 277.7778 | 38.6667 | 21.7399
7844 | 277.7778 | 38.6667 | 16.9232
7845 | 277.7778 | 38.6667 | 16.1069
7846 | 277.7778 | 38.6667 | 17.448
7847 | 277.7778 | 38.6667 | 15.8049
7848 | 277.7778 | 38.6667 | 14.2132
7849 | 277.7778 | 38.6667 | 13.6173
7850 | 277.7778 | 38.6667 | 12.4589
7851 | 277.7778 | 38.6667 | 12.0278
7852 | 277.7778 | 38.6667 | 12.5058
7853 | 277.7778 | 38.6667 | 11.7316
7854 | 277.7778 | 38.6667 | 9.2155
7855 | 277.7778 | 38.6667 | 9.3357
7856 | 277.7778 | 38.6667 | 13.4443
7857 | 277.7778 | 38.6667 | 14.9662
7858 | 277.7778 | 38.6667 | 15.3651
7859 | 277.7778 | 38.6667 | 15.5557
7860 | 277.7778 | 38.6667 | 14.8445
7861 | 277.7778 | 38.6667 | 13.6332
7862 | 277.7778 | 38.6667 | 13.6439
7863 | 277.7778 | 38.6667 | 13.5619
7864 | 277.7778 | 38.6667 | 14.9281
7865 | 277.7778 | 38.6667 | 15.0865
7866 | 277.7778 | 38.6667 | 15.2419
7867 | 277.7778 | 38.6667 | 15.8343
7868 | 277.7778 | 38.6667 | 15.1451
7869 | 277.7778 | 38.6667 | 14.9662
7870 | 277.7778 | 38.6667 | 15.412
7871 | 277.7778 | 38.6667 | 14.1099
7872 | 277.7778 | 38.6667 | 13.6591
7873 | 277.7778 | 38.6667 | 13.091
7874 | 277.7778 | 38.6667 | 12.3269
7875 | 277.7778 | 38.6667 | 12.2272
7876 | 277.7778 | 38.6667 | 12.3739
7877 | 277.7778 | 38.6667 | 13.5293
7878 | 277.7778 | 38.6667 | 20.3964
7879 | 277.7778 | 38.6667 | 18.77
7880 | 277.7778 | 38.6667 | 16.4592
7881 | 277.7778 | 38.6667 | 11.18
7882 | 277.7778 | 38.6667 | 13.3945
7883 | 277.7778 | 38.6667 | 13.5745
7884 | 277.7778 | 38.6667 | 13.6426
7885 | 277.7778 | 38.6667 | 14.7634
7886 | 277.7778 | 38.6667 | 18.8356
7887 | 277.7778 | 38.6667 | 18.7642
7888 | 277.7778 | 38.6667 | 17.9049
7889 | 277.7778 | 38.6667 | 23.685
7890 | 277.7778 | 38.6667 | 25.119
7891 | 277.7778 | 38.6667 | 16.4075
7892 | 277.7778 | 38.6667 | 13.2165
7893 | 277.7778 | 38.6667 | 14.0894
7894 | 277.7778 | 38.6667 | 13.1567
7895 | 277.7778 | 38.6667 | 12.1109
7896 | 277.7778 | 38.6667 | 13.4147
7897 | 277.7778 | 38.6667 | 12.9961
7898 | 277.7778 | 38.6667 | 13.6523
7899 | 277.7778 | 38.6667 | 13.8647
7900 | 277.7778 | 38.6667 | 11.0604
7901 | 277.7778 | 38.6667 | 12.3906
7902 | 277.7778 | 38.6667 | 13.8293
7903 | 277.7778 | 38.6667 | 18.2377
7904 | 277.7778 | 38.6667 | 18.2664
7905 | 277.7778 | 38.6667 | 18.2525
7906 | 277.7778 | 38.6667 | 13.9744
7907 | 277.7778 | 38.6667 | 14.3468
7908 | 277.7778 | 38.6667 | 13.5091
7909 | 277.7778 | 38.6667 | 14.9892
7910 | 277.7778 | 38.6667 | 17.0178
7911 | 277.7778 | 38.6667 | 20.696
7912 | 277.7778 | 38.6667 | 22.7139
7913 | 277.7778 | 38.6667 | 31.47
7914 | 277.7778 | 38.6667 | 21.8515
7915 | 277.7778 | 38.6667 | 22.2905
7916 | 277.7778 | 38.6667 | 17.8858
7917 | 277.7778 | 38.6667 | 14.5281
7918 | 277.7778 | 38.6667 | 9.4713
7919 | 277.7778 | 38.6667 | 11.5759
7920 | 277.7778 | 38.6667 | 11.6748
7921 | 277.7778 | 38.6667 | 11.395
7922 | 277.7778 | 38.6667 | 14.5628
7923 | 277.7778 | 38.6667 | 14.0969
7924 | 277.7778 | 38.6667 | 11.1977
7925 | 277.7778 | 38.6667 | 12.446
7926 | 277.7778 | 38.6667 | 11.4841
7927 | 277.7778 | 38.6667 | 18.7451
7928 | 277.7778 | 38.6667 | 19.0794
7929 | 277.7778 | 38.6667 | 13.9911
7930 | 277.7778 | 38.6667 | 10.3772
7931 | 277.7778 | 38.6667 | 13.1087
7932 | 277.7778 | 38.6667 | 13.6304
7933 | 277.7778 | 38.6667 | 15.4575
7934 | 277.7778 | 38.6667 | 13.7878
7935 | 277.7778 | 38.6667 | 18.053
7936 | 277.7778 | 38.6667 | 18.3697
7937 | 277.7778 | 38.6667 | 23.1769
7938 | 277.7778 | 38.6667 | 17.8653
7939 | 277.7778 | 38.6667 | 13.9576
7940 | 277.7778 | 38.6667 | 8.8504
7941 | 277.7778 | 38.6667 | 14.3257
7942 | 277.7778 | 38.6667 | 12.7654
7943 | 277.7778 | 38.6667 | 12.3689
7944 | 277.7778 | 38.6667 | 13.2918
7945 | 277.7778 | 38.6667 | 11.8846
7946 | 277.7778 | 38.6667 | 9.4745
7947 | 277.7778 | 38.6667 | 9.4748
7948 | 277.7778 | 38.6667 | 11.4951
7949 | 277.7778 | 38.6667 | 15.0708
7950 | 277.7778 | 38.6667 | 19.2661
7951 | 277.7778 | 38.6667 | 20.8143
7952 | 277.7778 | 38.6667 | 19.4536
7953 | 277.7778 | 38.6667 | 19.2248
7954 | 277.7778 | 38.6667 | 17.7702
7955 | 277.7778 | 38.6667 | 17.7186
7956 | 277.7778 | 38.6667 | 15.4349
7957 | 277.7778 | 38.6667 | 15.7455
7958 | 277.7778 | 38.6667 | 14.3399
7959 | 277.7778 | 38.6667 | 15.1881
7960 | 277.7778 | 38.6667 | 18.2274
7961 | 277.7778 | 38.6667 | 20.051
7962 | 277.7778 | 38.6667 | 17.2078
7963 | 277.7778 | 38.6667 | 18.7025
7964 | 277.7778 | 38.6667 | 16.4037
7965 | 277.7778 | 38.6667 | 15.8338
7966 | 277.7778 | 38.6667 | 15.1295
7967 | 277.7778 | 38.6667 | 14.2116
7968 | 277.7778 | 38.6667 | 12.7482
7969 | 277.7778 | 38.6667 | 12.2028
7970 | 277.7778 | 38.6667 | 11.6931
7971 | 277.7778 | 38.6667 | 12.8726
7972 | 277.7778 | 38.6667 | 15.163
7973 | 277.7778 | 38.6667 | 16.0863
7974 | 277.7778 | 38.6667 | 18.3554
7975 | 277.7778 | 38.6667 | 25.9566
7976 | 277.7778 | 38.6667 | 27.2
7977 | 277.7778 | 38.6667 | 22.9453
7978 | 277.7778 | 38.6667 | 20.7043
7979 | 277.7778 | 38.6667 | 18.2694
7980 | 277.7778 | 38.6667 | 16.7587
7981 | 277.7778 | 38.6667 | 13.8119
7982 | 277.7778 | 38.6667 | 14.3377
7983 | 277.7778 | 38.6667 | 13.9334
7984 | 277.7778 | 38.6667 | 14.7315
7985 | 277.7778 | 38.6667 | 14.9401
7986 | 277.7778 | 38.6667 | 15.0226
7987 | 277.7778 | 38.6667 | 15.2371
7988 | 277.7778 | 38.6667 | 14.9604
7989 | 277.7778 | 38.6667 | 14.239
7990 | 277.7778 | 38.6667 | 13.3856
7991 | 277.7778 | 38.6667 | 12.7585
7992 | 277.7778 | 38.6667 | 8.7855
7993 | 277.7778 | 38.6667 | 9.3827
7994 | 277.7778 | 38.6667 | 7.8894
7995 | 277.7778 | 38.6667 | 8.55
7996 | 277.7778 | 38.6667 | 8.1431
7997 | 277.7778 | 38.6667 | 9.3768
7998 | 277.7778 | 38.6667 | 11.7518
7999 | 277.7778 | 38.6667 | 15.7059
8000 | 277.7778 | 38.6667 | 16.6604
8001 | 277.7778 | 38.6667 | 16.5992
8002 | 277.7778 | 38.6667 | 18.193
8003 | 277.7778 | 38.6667 | 17.8279
8004 | 277.7778 | 38.6667 | 17.7576
8005 | 277.7778 | 38.6667 | 18.3224
8006 | 277.7778 | 38.6667 | 18.1974
8007 | 277.7778 | 38.6667 | 19.5171
8008 | 277.7778 | 38.6667 | 21.523
8009 | 277.7778 | 38.6667 | 25.435
8010 | 277.7778 | 38.6667 | 25.9922
8011 | 277.7778 | 38.6667 | 21.262
8012 | 277.7778 | 38.6667 | 17.5599
8013 | 277.7778 | 38.6667 | 15.5738
8014 | 277.7778 | 38.6667 | 15.4216
8015 | 277.7778 | 38.6667 | 14.3099
8016 | 277.7778 | 38.6667 | 14.1686
8017 | 277.7778 | 38.6667 | 13.7551
8018 | 277.7778 | 38.6667 | 13.5821
8019 | 277.7778 | 38.6667 | 12.7757
8020 | 277.7778 | 38.6667 | 11.8258
8021 | 277.7778 | 38.6667 | 11.0699
8022 | 277.7778 | 38.6667 | 9.0469
8023 | 277.7778 | 38.6667 | 9.6903
8024 | 277.7778 | 38.6667 | 9.0866
8025 | 277.7778 | 38.6667 | 12.5129
8026 | 277.7778 | 38.6667 | 12.8457
8027 | 277.7778 | 38.6667 | 13.6569
8028 | 277.7778 | 38.6667 | 13.1423
8029 | 277.7778 | 38.6667 | 13.0223
8030 | 277.7778 | 38.6667 | 12.8108
8031 | 277.7778 | 38.6667 | 14.1598
8032 | 277.7778 | 38.6667 | 16.1471
8033 | 277.7778 | 38.6667 | 17.2932
8034 | 277.7778 | 38.6667 | 18.8182
8035 | 277.7778 | 38.6667 | 17.1409
8036 | 277.7778 | 38.6667 | 17.3397
8037 | 277.7778 | 38.6667 | 19.5428
8038 | 277.7778 | 38.6667 | 17.0681
8039 | 277.7778 | 38.6667 | 15.8336
8040 | 277.7778 | 38.6667 | 16.5186
8041 | 277.7778 | 38.6667 | 17.641
8042 | 277.7778 | 38.6667 | 15.7343
8043 | 277.7778 | 38.6667 | 16.2023
8044 | 277.7778 | 38.6667 | 16.3426
8045 | 277.7778 | 38.6667 | 19.1054
8046 | 277.7778 | 38.6667 | 17.7552
8047 | 277.7778 | 38.6667 | 12.6334
8048 | 277.7778 | 38.6667 | 21.711
8049 | 277.7778 | 38.6667 | 20.0365
8050 | 277.7778 | 38.6667 | 15.0026
8051 | 277.7778 | 38.6667 | 14.8952
8052 | 277.7778 | 38.6667 | 14.3485
8053 | 277.7778 | 38.6667 | 15.3859
8054 | 277.7778 | 38.6667 | 17.5878
8055 | 277.7778 | 38.6667 | 17.6348
8056 | 277.7778 | 38.6667 | 20.0307
8057 | 277.7778 | 38.6667 | 29.1773
8058 | 277.7778 | 38.6667 | 34.0365
8059 | 277.7778 | 38.6667 | 21.4664
8060 | 277.7778 | 38.6667 | 18.6486
8061 | 277.7778 | 38.6667 | 18.8595
8062 | 277.7778 | 38.6667 | 13.9078
8063 | 277.7778 | 38.6667 | 10.4624
8064 | 277.7778 | 38.6667 | 10.5976
8065 | 277.7778 | 38.6667 | 10.3689
8066 | 277.7778 | 38.6667 | 10.5408
8067 | 277.7778 | 38.6667 | 10.5714
8068 | 277.7778 | 38.6667 | 11.6779
8069 | 277.7778 | 38.6667 | 12.3706
8070 | 277.7778 | 38.6667 | 14.2741
8071 | 277.7778 | 38.6667 | 18.406
8072 | 277.7778 | 38.6667 | 18.6414
8073 | 277.7778 | 38.6667 | 16.2908
8074 | 277.7778 | 38.6667 | 13.0122
8075 | 277.7778 | 38.6667 | 15.3133
8076 | 277.7778 | 38.6667 | 13.7732
8077 | 277.7778 | 38.6667 | 17.2969
8078 | 277.7778 | 38.6667 | 16.4147
8079 | 277.7778 | 38.6667 | 21.1743
8080 | 277.7778 | 38.6667 | 22.6905
8081 | 277.7778 | 38.6667 | 30.6553
8082 | 277.7778 | 38.6667 | 30.667
8083 | 277.7778 | 38.6667 | 19.4415
8084 | 277.7778 | 38.6667 | 16.3565
8085 | 277.7778 | 38.6667 | 13.904
8086 | 277.7778 | 38.6667 | 10.4903
8087 | 277.7778 | 38.6667 | 15.2948
8088 | 277.7778 | 38.6667 | 14.9314
8089 | 277.7778 | 38.6667 | 14.1603
8090 | 277.7778 | 38.6667 | 13.8155
8091 | 277.7778 | 38.6667 | 14.297
8092 | 277.7778 | 38.6667 | 14.4695
8093 | 277.7778 | 38.6667 | 16.1284
8094 | 277.7778 | 38.6667 | 21.9679
8095 | 277.7778 | 38.6667 | 25.7718
8096 | 277.7778 | 38.6667 | 24.1245
8097 | 277.7778 | 38.6667 | 18.9289
8098 | 277.7778 | 38.6667 | 17.0545
8099 | 277.7778 | 38.6667 | 15.2161
8100 | 277.7778 | 38.6667 | 16.2883
8101 | 277.7778 | 38.6667 | 18.7612
8102 | 277.7778 | 38.6667 | 18.4334
8103 | 277.7778 | 38.6667 | 20.1835
8104 | 277.7778 | 38.6667 | 24.1383
8105 | 277.7778 | 38.6667 | 29.7487
8106 | 277.7778 | 38.6667 | 21.3855
8107 | 277.7778 | 38.6667 | 21.4821
8108 | 277.7778 | 38.6667 | 21.4668
8109 | 277.7778 | 38.6667 | 15.9331
8110 | 277.7778 | 38.6667 | 14.0206
8111 | 277.7778 | 38.6667 | 13.6219
8112 | 277.7778 | 38.6667 | 13.1546
8113 | 277.7778 | 38.6667 | 12.0164
8114 | 277.7778 | 38.6667 | 11.9231
8115 | 277.7778 | 38.6667 | 10.8631
8116 | 277.7778 | 38.6667 | 9.4991
8117 | 277.7778 | 38.6667 | 12.8992
8118 | 277.7778 | 38.6667 | 16.2007
8119 | 277.7778 | 38.6667 | 18.2344
8120 | 277.7778 | 38.6667 | 19.7893
8121 | 277.7778 | 38.6667 | 14.5474
8122 | 277.7778 | 38.6667 | 14.582
8123 | 277.7778 | 38.6667 | 13.9244
8124 | 277.7778 | 38.6667 | 14.2459
8125 | 277.7778 | 38.6667 | 17.1321
8126 | 277.7778 | 38.6667 | 14.4055
8127 | 277.7778 | 38.6667 | 14.8118
8128 | 277.7778 | 38.6667 | 16.3267
8129 | 277.7778 | 38.6667 | 14.4673
8130 | 277.7778 | 38.6667 | 15.873
8131 | 277.7778 | 38.6667 | 17.977
8132 | 277.7778 | 38.6667 | 15.2792
8133 | 277.7778 | 38.6667 | 17.8059
8134 | 277.7778 | 38.6667 | 12.8003
8135 | 277.7778 | 38.6667 | 8.1722
8136 | 277.7778 | 38.6667 | 7.1672
8137 | 277.7778 | 38.6667 | 7.0061
8138 | 277.7778 | 38.6667 | 6.4315
8139 | 277.7778 | 38.6667 | 6.4667
8140 | 277.7778 | 38.6667 | 6.8317
8141 | 277.7778 | 38.6667 | 8.1354
8142 | 277.7778 | 38.6667 | 16.7978
8143 | 277.7778 | 38.6667 | 22.5874
8144 | 277.7778 | 38.6667 | 20.6798
8145 | 277.7778 | 38.6667 | 14.7954
8146 | 277.7778 | 38.6667 | 13.998
8147 | 277.7778 | 38.6667 | 13.8015
8148 | 277.7778 | 38.6667 | 13.7248
8149 | 277.7778 | 38.6667 | 13.7013
8150 | 277.7778 | 38.6667 | 13.8098
8151 | 277.7778 | 38.6667 | 14.4168
8152 | 277.7778 | 38.6667 | 14.8303
8153 | 277.7778 | 38.6667 | 18.3504
8154 | 277.7778 | 38.6667 | 16.4168
8155 | 277.7778 | 38.6667 | 13.8831
8156 | 277.7778 | 38.6667 | 12.6172
8157 | 277.7778 | 38.6667 | 12.5482
8158 | 277.7778 | 38.6667 | 12.1165
8159 | 277.7778 | 38.6667 | 7.7334
8160 | 277.7778 | 38.6667 | 8.4207
8161 | 277.7778 | 38.6667 | 8.7572
8162 | 277.7778 | 38.6667 | 8.124
8163 | 277.7778 | 38.6667 | 8.3333
8164 | 277.7778 | 38.6667 | 8.2544
8165 | 277.7778 | 38.6667 | 6.4584
8166 | 277.7778 | 38.6667 | 8.2846
8167 | 277.7778 | 38.6667 | 9.6112
8168 | 277.7778 | 38.6667 | 11.777
8169 | 277.7778 | 38.6667 | 15.1513
8170 | 277.7778 | 38.6667 | 14.4997
8171 | 277.7778 | 38.6667 | 13.6319
8172 | 277.7778 | 38.6667 | 13.5796
8173 | 277.7778 | 38.6667 | 13.5916
8174 | 277.7778 | 38.6667 | 13.9166
8175 | 277.7778 | 38.6667 | 16.0039
8176 | 277.7778 | 38.6667 | 18.1182
8177 | 277.7778 | 38.6667 | 25.2179
8178 | 277.7778 | 38.6667 | 28.2795
8179 | 277.7778 | 38.6667 | 24.1974
8180 | 277.7778 | 38.6667 | 21.5581
8181 | 277.7778 | 38.6667 | 21.1773
8182 | 277.7778 | 38.6667 | 20.8231
8183 | 277.7778 | 38.6667 | 15.9862
8184 | 277.7778 | 38.6667 | 18.2355
8185 | 277.7778 | 38.6667 | 15.6871
8186 | 277.7778 | 38.6667 | 15.1299
8187 | 277.7778 | 38.6667 | 14.8513
8188 | 277.7778 | 38.6667 | 13.1194
8189 | 277.7778 | 38.6667 | 15.1813
8190 | 277.7778 | 38.6667 | 13.1634
8191 | 277.7778 | 38.6667 | 15.3746
8192 | 277.7778 | 38.6667 | 16.6144
8193 | 277.7778 | 38.6667 | 15.6269
8194 | 277.7778 | 38.6667 | 15.6048
8195 | 277.7778 | 38.6667 | 16.1942
8196 | 277.7778 | 38.6667 | 15.3027
8197 | 277.7778 | 38.6667 | 13.4581
8198 | 277.7778 | 38.6667 | 12.6253
8199 | 277.7778 | 38.6667 | 12.64
8200 | 277.7778 | 38.6667 | 14.2881
8201 | 277.7778 | 38.6667 | 15.4992
8202 | 277.7778 | 38.6667 | 14.5491
8203 | 277.7778 | 38.6667 | 13.2395
8204 | 277.7778 | 38.6667 | 12.0961
8205 | 277.7778 | 38.6667 | 9.9967
8206 | 277.7778 | 38.6667 | 8.4641
8207 | 277.7778 | 38.6667 | 6.1886
8208 | 277.7778 | 38.6667 | 4.6035
8209 | 277.7778 | 38.6667 | 6.7753
8210 | 277.7778 | 38.6667 | 3.0579
8211 | 277.7778 | 38.6667 | 8.3692
8212 | 277.7778 | 38.6667 | 6.7886
8213 | 277.7778 | 38.6667 | 6.2386
8214 | 277.7778 | 38.6667 | 13.1588
8215 | 277.7778 | 38.6667 | 15.9934
8216 | 277.7778 | 38.6667 | 16.7624
8217 | 277.7778 | 38.6667 | 16.3373
8218 | 277.7778 | 38.6667 | 16.3426
8219 | 277.7778 | 38.6667 | 17.3798
8220 | 277.7778 | 38.6667 | 17.5784
8221 | 277.7778 | 38.6667 | 20.1557
8222 | 277.7778 | 38.6667 | 16.2708
8223 | 277.7778 | 38.6667 | 20.5181
8224 | 277.7778 | 38.6667 | 22.2424
8225 | 277.7778 | 38.6667 | 30.6031
8226 | 277.7778 | 38.6667 | 26.2336
8227 | 277.7778 | 38.6667 | 23.6236
8228 | 277.7778 | 38.6667 | 16.0662
8229 | 277.7778 | 38.6667 | 19.4436
8230 | 277.7778 | 38.6667 | 16.7227
8231 | 277.7778 | 38.6667 | 14.2378
8232 | 277.7778 | 38.6667 | 13.8328
8233 | 277.7778 | 38.6667 | 13.5074
8234 | 277.7778 | 38.6667 | 13.2793
8235 | 277.7778 | 38.6667 | 13.2749
8236 | 277.7778 | 38.6667 | 13.5501
8237 | 277.7778 | 38.6667 | 16.5029
8238 | 277.7778 | 38.6667 | 24.2028
8239 | 277.7778 | 38.6667 | 25.5305
8240 | 277.7778 | 38.6667 | 26.5287
8241 | 277.7778 | 38.6667 | 25.2212
8242 | 277.7778 | 38.6667 | 22.1959
8243 | 277.7778 | 38.6667 | 21.0939
8244 | 277.7778 | 38.6667 | 20.2747
8245 | 277.7778 | 38.6667 | 19.9429
8246 | 277.7778 | 38.6667 | 17.4844
8247 | 277.7778 | 38.6667 | 21.1526
8248 | 277.7778 | 38.6667 | 21.6453
8249 | 277.7778 | 38.6667 | 28.7186
8250 | 277.7778 | 38.6667 | 27.1086
8251 | 277.7778 | 38.6667 | 21.9151
8252 | 277.7778 | 38.6667 | 20.7626
8253 | 277.7778 | 38.6667 | 15.7895
8254 | 277.7778 | 38.6667 | 15.4533
8255 | 277.7778 | 38.6667 | 14.7089
8256 | 277.7778 | 38.6667 | 13.2798
8257 | 277.7778 | 38.6667 | 11.6711
8258 | 277.7778 | 38.6667 | 11.6698
8259 | 277.7778 | 38.6667 | 12.5846
8260 | 277.7778 | 38.6667 | 13.0498
8261 | 277.7778 | 38.6667 | 13.58
8262 | 277.7778 | 38.6667 | 18.4195
8263 | 277.7778 | 38.6667 | 21.9004
8264 | 277.7778 | 38.6667 | 24.2406
8265 | 277.7778 | 38.6667 | 24.8769
8266 | 277.7778 | 38.6667 | 21.2114
8267 | 277.7778 | 38.6667 | 21.5019
8268 | 277.7778 | 38.6667 | 19.4359
8269 | 277.7778 | 38.6667 | 22.1219
8270 | 277.7778 | 38.6667 | 22.1482
8271 | 277.7778 | 38.6667 | 22.7538
8272 | 277.7778 | 38.6667 | 24.2494
8273 | 277.7778 | 38.6667 | 30.3403
8274 | 277.7778 | 38.6667 | 31.6453
8275 | 277.7778 | 38.6667 | 24.8923
8276 | 277.7778 | 38.6667 | 20.0935
8277 | 277.7778 | 38.6667 | 16.7854
8278 | 277.7778 | 38.6667 | 15.2476
8279 | 277.7778 | 38.6667 | 12.511
8280 | 277.7778 | 38.6667 | 14.3372
8281 | 277.7778 | 38.6667 | 12.2933
8282 | 277.7778 | 38.6667 | 12.0129
8283 | 277.7778 | 38.6667 | 12.2699
8284 | 277.7778 | 38.6667 | 12.7661
8285 | 277.7778 | 38.6667 | 15.6657
8286 | 277.7778 | 38.6667 | 20.9199
8287 | 277.7778 | 38.6667 | 26.7244
8288 | 277.7778 | 38.6667 | 27.2347
8289 | 277.7778 | 38.6667 | 24.4107
8290 | 277.7778 | 38.6667 | 24.2875
8291 | 277.7778 | 38.6667 | 22.2435
8292 | 277.7778 | 38.6667 | 17.656
8293 | 277.7778 | 38.6667 | 19.4194
8294 | 277.7778 | 38.6667 | 19.3581
8295 | 277.7778 | 38.6667 | 20.807
8296 | 277.7778 | 38.6667 | 23.8329
8297 | 277.7778 | 38.6667 | 29.7252
8298 | 277.7778 | 38.6667 | 26.5483
8299 | 277.7778 | 38.6667 | 21.9947
8300 | 277.7778 | 38.6667 | 18.2873
8301 | 277.7778 | 38.6667 | 13.7393
8302 | 277.7778 | 38.6667 | 15.1947
8303 | 277.7778 | 38.6667 | 11.5293
8304 | 277.7778 | 38.6667 | 11.7177
8305 | 277.7778 | 38.6667 | 14.61
8306 | 277.7778 | 38.6667 | 14.5514
8307 | 277.7778 | 38.6667 | 11.9741
8308 | 277.7778 | 38.6667 | 13.4886
8309 | 277.7778 | 38.6667 | 13.9515
8310 | 277.7778 | 38.6667 | 19.0877
8311 | 277.7778 | 38.6667 | 24.8971
8312 | 277.7778 | 38.6667 | 27.5804
8313 | 277.7778 | 38.6667 | 25.9344
8314 | 277.7778 | 38.6667 | 22.5201
8315 | 277.7778 | 38.6667 | 21.5284
8316 | 277.7778 | 38.6667 | 19.0932
8317 | 277.7778 | 38.6667 | 19.6373
8318 | 277.7778 | 38.6667 | 19.3652
8319 | 277.7778 | 38.6667 | 20.535
8320 | 277.7778 | 38.6667 | 24.8693
8321 | 277.7778 | 38.6667 | 29.3163
8322 | 277.7778 | 38.6667 | 27.3243
8323 | 277.7778 | 38.6667 | 22.0552
8324 | 277.7778 | 38.6667 | 19.1291
8325 | 277.7778 | 38.6667 | 19.2586
8326 | 277.7778 | 38.6667 | 21.7627
8327 | 277.7778 | 38.6667 | 18.8118
8328 | 277.7778 | 38.6667 | 15.4415
8329 | 277.7778 | 38.6667 | 16.676
8330 | 277.7778 | 38.6667 | 16.6344
8331 | 277.7778 | 38.6667 | 17.1648
8332 | 277.7778 | 38.6667 | 16.6029
8333 | 277.7778 | 38.6667 | 16.2374
8334 | 277.7778 | 38.6667 | 16.3665
8335 | 277.7778 | 38.6667 | 17.7443
8336 | 277.7778 | 38.6667 | 17.1718
8337 | 277.7778 | 38.6667 | 18.2646
8338 | 277.7778 | 38.6667 | 17.4656
8339 | 277.7778 | 38.6667 | 17.2521
8340 | 277.7778 | 38.6667 | 17.2685
8341 | 277.7778 | 38.6667 | 16.7656
8342 | 277.7778 | 38.6667 | 16.8748
8343 | 277.7778 | 38.6667 | 21.4801
8344 | 277.7778 | 38.6667 | 24.1356
8345 | 277.7778 | 38.6667 | 26.9083
8346 | 277.7778 | 38.6667 | 23.5083
8347 | 277.7778 | 38.6667 | 16.7856
8348 | 277.7778 | 38.6667 | 13.64
8349 | 277.7778 | 38.6667 | 13.4625
8350 | 277.7778 | 38.6667 | 13.9337
8351 | 277.7778 | 38.6667 | 14.1559
8352 | 277.7778 | 38.6667 | 9.4305
8353 | 277.7778 | 38.6667 | 6.6344
8354 | 277.7778 | 38.6667 | 6.9226
8355 | 277.7778 | 38.6667 | 2.4665
8356 | 277.7778 | 38.6667 | 6.711
8357 | 277.7778 | 38.6667 | 5.5469
8358 | 277.7778 | 38.6667 | 6.3069
8359 | 277.7778 | 38.6667 | 6.1639
8360 | 277.7778 | 38.6667 | 6.7465
8361 | 277.7778 | 38.6667 | 7.5971
8362 | 277.7778 | 38.6667 | 10.1277
8363 | 277.7778 | 38.6667 | 14.1647
8364 | 277.7778 | 38.6667 | 14.4961
8365 | 277.7778 | 38.6667 | 14.4448
8366 | 277.7778 | 38.6667 | 15.562
8367 | 277.7778 | 38.6667 | 16.8321
8368 | 277.7778 | 38.6667 | 18.158
8369 | 277.7778 | 38.6667 | 18.7436
8370 | 277.7778 | 38.6667 | 21.0339
8371 | 277.7778 | 38.6667 | 18.9283
8372 | 277.7778 | 38.6667 | 16.8865
8373 | 277.7778 | 38.6667 | 16.7174
8374 | 277.7778 | 38.6667 | 16.658
8375 | 277.7778 | 38.6667 | 13.4006
8376 | 277.7778 | 38.6667 | 13.4545
8377 | 277.7778 | 38.6667 | 12.5359
8378 | 277.7778 | 38.6667 | 9.4031
8379 | 277.7778 | 38.6667 | 8.8773
8380 | 277.7778 | 38.6667 | 11.6134
8381 | 277.7778 | 38.6667 | 13.9356
8382 | 277.7778 | 38.6667 | 18.704
8383 | 277.7778 | 38.6667 | 22.864
8384 | 277.7778 | 38.6667 | 22.9958
8385 | 277.7778 | 38.6667 | 17.5535
8386 | 277.7778 | 38.6667 | 13.3887
8387 | 277.7778 | 38.6667 | 13.106
8388 | 277.7778 | 38.6667 | 13.3985
8389 | 277.7778 | 38.6667 | 13.7844
8390 | 277.7778 | 38.6667 | 15.0507
8391 | 277.7778 | 38.6667 | 20.2317
8392 | 277.7778 | 38.6667 | 19.8363
8393 | 277.7778 | 38.6667 | 23.4145
8394 | 277.7778 | 38.6667 | 22.115
8395 | 277.7778 | 38.6667 | 18.7536
8396 | 277.7778 | 38.6667 | 18.2742
8397 | 277.7778 | 38.6667 | 14.1525
8398 | 277.7778 | 38.6667 | 13.5732
8399 | 277.7778 | 38.6667 | 14.1999
8400 | 277.7778 | 38.6667 | 13.7923
8401 | 277.7778 | 38.6667 | 13.5078
8402 | 277.7778 | 38.6667 | 12.8421
8403 | 277.7778 | 38.6667 | 13.4052
8404 | 277.7778 | 38.6667 | 13.8803
8405 | 277.7778 | 38.6667 | 14.6564
8406 | 277.7778 | 38.6667 | 18.2475
8407 | 277.7778 | 38.6667 | 18.9529
8408 | 277.7778 | 38.6667 | 18.2935
8409 | 277.7778 | 38.6667 | 15.8706
8410 | 277.7778 | 38.6667 | 11.6413
8411 | 277.7778 | 38.6667 | 13.4287
8412 | 277.7778 | 38.6667 | 16.713
8413 | 277.7778 | 38.6667 | 17.3849
8414 | 277.7778 | 38.6667 | 18.2256
8415 | 277.7778 | 38.6667 | 18.9675
8416 | 277.7778 | 38.6667 | 24.0817
8417 | 277.7778 | 38.6667 | 39.6648
8418 | 277.7778 | 38.6667 | 27.5156
8419 | 277.7778 | 38.6667 | 24.1112
8420 | 277.7778 | 38.6667 | 19.9646
8421 | 277.7778 | 38.6667 | 17.6391
8422 | 277.7778 | 38.6667 | 16.0805
8423 | 277.7778 | 38.6667 | 11.7839
8424 | 277.7778 | 38.6667 | 11.3748
8425 | 277.7778 | 38.6667 | 14.4637
8426 | 277.7778 | 38.6667 | 12.5984
8427 | 277.7778 | 38.6667 | 14.0806
8428 | 277.7778 | 38.6667 | 12.7482
8429 | 277.7778 | 38.6667 | 11.5157
8430 | 277.7778 | 38.6667 | 13.982
8431 | 277.7778 | 38.6667 | 18.2373
8432 | 277.7778 | 38.6667 | 18.8737
8433 | 277.7778 | 38.6667 | 16.5066
8434 | 277.7778 | 38.6667 | 14.787
8435 | 277.7778 | 38.6667 | 14.7853
8436 | 277.7778 | 38.6667 | 15.6244
8437 | 277.7778 | 38.6667 | 16.3194
8438 | 277.7778 | 38.6667 | 16.818
8439 | 277.7778 | 38.6667 | 16.4807
8440 | 277.7778 | 38.6667 | 18.1669
8441 | 277.7778 | 38.6667 | 20.4631
8442 | 277.7778 | 38.6667 | 19.598
8443 | 277.7778 | 38.6667 | 16.8977
8444 | 277.7778 | 38.6667 | 13.0905
8445 | 277.7778 | 38.6667 | 16.7603
8446 | 277.7778 | 38.6667 | 14.5593
8447 | 277.7778 | 38.6667 | 13.9789
8448 | 277.7778 | 38.6667 | 12.516
8449 | 277.7778 | 38.6667 | 12.4348
8450 | 277.7778 | 38.6667 | 8.4443
8451 | 277.7778 | 38.6667 | 8.7148
8452 | 277.7778 | 38.6667 | 7.7875
8453 | 277.7778 | 38.6667 | 9.9705
8454 | 277.7778 | 38.6667 | 14.437
8455 | 277.7778 | 38.6667 | 14.5539
8456 | 277.7778 | 38.6667 | 14.6932
8457 | 277.7778 | 38.6667 | 14.5645
8458 | 277.7778 | 38.6667 | 14.6738
8459 | 277.7778 | 38.6667 | 15.1939
8460 | 277.7778 | 38.6667 | 15.2478
8461 | 277.7778 | 38.6667 | 18.6367
8462 | 277.7778 | 38.6667 | 21.0771
8463 | 277.7778 | 38.6667 | 20.9888
8464 | 277.7778 | 38.6667 | 22.7688
8465 | 277.7778 | 38.6667 | 26.3436
8466 | 277.7778 | 38.6667 | 25.0826
8467 | 277.7778 | 38.6667 | 22.9741
8468 | 277.7778 | 38.6667 | 20.9477
8469 | 277.7778 | 38.6667 | 16.3014
8470 | 277.7778 | 38.6667 | 15.5623
8471 | 277.7778 | 38.6667 | 16.0156
8472 | 277.7778 | 38.6667 | 14.1035
8473 | 277.7778 | 38.6667 | 14.0889
8474 | 277.7778 | 38.6667 | 14.0302
8475 | 277.7778 | 38.6667 | 13.6666
8476 | 277.7778 | 38.6667 | 15.7496
8477 | 277.7778 | 38.6667 | 17.5052
8478 | 277.7778 | 38.6667 | 19.7313
8479 | 277.7778 | 38.6667 | 23.9748
8480 | 277.7778 | 38.6667 | 25.5818
8481 | 277.7778 | 38.6667 | 23.3942
8482 | 277.7778 | 38.6667 | 21.9367
8483 | 277.7778 | 38.6667 | 21.9513
8484 | 277.7778 | 38.6667 | 16.7749
8485 | 277.7778 | 38.6667 | 14.9442
8486 | 277.7778 | 38.6667 | 14.6179
8487 | 277.7778 | 38.6667 | 14.5936
8488 | 277.7778 | 38.6667 | 16.7762
8489 | 277.7778 | 38.6667 | 17.5366
8490 | 277.7778 | 38.6667 | 14.5395
8491 | 277.7778 | 38.6667 | 14.0864
8492 | 277.7778 | 38.6667 | 13.8763
8493 | 277.7778 | 38.6667 | 13.4664
8494 | 277.7778 | 38.6667 | 13.6714
8495 | 277.7778 | 38.6667 | 12.1485
8496 | 277.7778 | 38.6667 | 11.1519
8497 | 277.7778 | 38.6667 | 9.4077
8498 | 277.7778 | 38.6667 | 7.2113
8499 | 277.7778 | 38.6667 | 6.9737
8500 | 277.7778 | 38.6667 | 7.223
8501 | 277.7778 | 38.6667 | 8.143
8502 | 277.7778 | 38.6667 | 6.2876
8503 | 277.7778 | 38.6667 | 8.8381
8504 | 277.7778 | 38.6667 | 11.7508
8505 | 277.7778 | 38.6667 | 12.3555
8506 | 277.7778 | 38.6667 | 12.2439
8507 | 277.7778 | 38.6667 | 12.3528
8508 | 277.7778 | 38.6667 | 13.1447
8509 | 277.7778 | 38.6667 | 15.0976
8510 | 277.7778 | 38.6667 | 13.3912
8511 | 277.7778 | 38.6667 | 13.5114
8512 | 277.7778 | 38.6667 | 14.6228
8513 | 277.7778 | 38.6667 | 18.0744
8514 | 277.7778 | 38.6667 | 14.9043
8515 | 277.7778 | 38.6667 | 15.9454
8516 | 277.7778 | 38.6667 | 10.5568
8517 | 277.7778 | 38.6667 | 9.9721
8518 | 277.7778 | 38.6667 | 8.0687
8519 | 277.7778 | 38.6667 | 6.219
8520 | 277.7778 | 38.6667 | -1.8981
8521 | 277.7778 | 38.6667 | -14.9034
8522 | 277.7778 | 38.6667 | -25.5985
8523 | 277.7778 | 38.6667 | -5.4478
8524 | 277.7778 | 38.6667 | -4.2601
8525 | 277.7778 | 38.6667 | -14.7594
8526 | 277.7778 | 38.6667 | -9.396
8527 | 277.7778 | 38.6667 | 0.53064
8528 | 277.7778 | 38.6667 | 6.2706
8529 | 277.7778 | 38.6667 | 8.9145
8530 | 277.7778 | 38.6667 | 10.7901
8531 | 277.7778 | 38.6667 | 12.3149
8532 | 277.7778 | 38.6667 | 13.4773
8533 | 277.7778 | 38.6667 | 10.1242
8534 | 277.7778 | 38.6667 | 9.3115
8535 | 277.7778 | 38.6667 | 9.1952
8536 | 277.7778 | 38.6667 | 8.7401
8537 | 277.7778 | 38.6667 | 12.9747
8538 | 277.7778 | 38.6667 | 13.2944
8539 | 277.7778 | 38.6667 | 12.8486
8540 | 277.7778 | 38.6667 | 9.9425
8541 | 277.7778 | 38.6667 | 8.6903
8542 | 277.7778 | 38.6667 | 9.0481
8543 | 277.7778 | 38.6667 | 5.3431
8544 | 277.7778 | 38.6667 | 5.9774
8545 | 277.7778 | 38.6667 | 3.6401
8546 | 277.7778 | 38.6667 | 5.1944
8547 | 277.7778 | 38.6667 | 5.9539
8548 | 277.7778 | 38.6667 | 6.0331
8549 | 277.7778 | 38.6667 | 7.9387
8550 | 277.7778 | 38.6667 | 11.4831
8551 | 277.7778 | 38.6667 | 16.6552
8552 | 277.7778 | 38.6667 | 14.4381
8553 | 277.7778 | 38.6667 | 14.7988
8554 | 277.7778 | 38.6667 | 14.1507
8555 | 277.7778 | 38.6667 | 16.0616
8556 | 277.7778 | 38.6667 | 18.3201
8557 | 277.7778 | 38.6667 | 16.0744
8558 | 277.7778 | 38.6667 | 16.0657
8559 | 277.7778 | 38.6667 | 15.1302
8560 | 277.7778 | 38.6667 | 15.6874
8561 | 277.7778 | 38.6667 | 15.651
8562 | 277.7778 | 38.6667 | 13.3433
8563 | 277.7778 | 38.6667 | 8.0707
8564 | 277.7778 | 38.6667 | 7.0432
8565 | 277.7778 | 38.6667 | -7.4318
8566 | 277.7778 | 38.6667 | -8.6044
8567 | 277.7778 | 38.6667 | -10.9712
8568 | 277.7778 | 38.6667 | -10.9621
8569 | 277.7778 | 38.6667 | -18.1498
8570 | 277.7778 | 38.6667 | -12.3783
8571 | 277.7778 | 38.6667 | -29.1234
8572 | 277.7778 | 38.6667 | -15.217
8573 | 277.7778 | 38.6667 | -9.695
8574 | 277.7778 | 38.6667 | -9.4194
8575 | 277.7778 | 38.6667 | -10.1802
8576 | 277.7778 | 38.6667 | -10.4644
8577 | 277.7778 | 38.6667 | -10.9122
8578 | 277.7778 | 38.6667 | -10.9504
8579 | 277.7778 | 38.6667 | -13.3668
8580 | 277.7778 | 38.6667 | -11.2634
8581 | 277.7778 | 38.6667 | -10.345
8582 | 277.7778 | 38.6667 | -10.924
8583 | 277.7778 | 38.6667 | -8.8926
8584 | 277.7778 | 38.6667 | -7.619
8585 | 277.7778 | 38.6667 | -6.3303
8586 | 277.7778 | 38.6667 | -6.3756
8587 | 277.7778 | 38.6667 | -8.2114
8588 | 277.7778 | 38.6667 | -8.2143
8589 | 277.7778 | 38.6667 | -1.1078
8590 | 277.7778 | 38.6667 | -0.85659
8591 | 277.7778 | 38.6667 | -1.4108
8592 | 277.7778 | 38.6667 | -1.3815
8593 | 277.7778 | 38.6667 | -2.4967
8594 | 277.7778 | 38.6667 | -3.6093
8595 | 277.7778 | 38.6667 | -2.4043
8596 | 277.7778 | 38.6667 | -3.1791
8597 | 277.7778 | 38.6667 | -2.9885
8598 | 277.7778 | 38.6667 | -2.1468
8599 | 277.7778 | 38.6667 | -1.185
8600 | 277.7778 | 38.6667 | 1.7018
8601 | 277.7778 | 38.6667 | 12.7068
8602 | 277.7778 | 38.6667 | 14.781
8603 | 277.7778 | 38.6667 | 15.0269
8604 | 277.7778 | 38.6667 | 14.5513
8605 | 277.7778 | 38.6667 | 15.3621
8606 | 277.7778 | 38.6667 | 13.7624
8607 | 277.7778 | 38.6667 | 14.444
8608 | 277.7778 | 38.6667 | 15.4858
8609 | 277.7778 | 38.6667 | 17.2343
8610 | 277.7778 | 38.6667 | 18.4807
8611 | 277.7778 | 38.6667 | 19.073
8612 | 277.7778 | 38.6667 | 17.6537
8613 | 277.7778 | 38.6667 | 16.9704
8614 | 277.7778 | 38.6667 | 16.4103
8615 | 277.7778 | 38.6667 | 14.6302
8616 | 277.7778 | 38.6667 | 14.9844
8617 | 277.7778 | 38.6667 | 12.228
8618 | 277.7778 | 38.6667 | 11.8228
8619 | 277.7778 | 38.6667 | 11.4278
8620 | 277.7778 | 38.6667 | 12.3657
8621 | 277.7778 | 38.6667 | 12.7767
8622 | 277.7778 | 38.6667 | 12.1904
8623 | 277.7778 | 38.6667 | 13.379
8624 | 277.7778 | 38.6667 | 14.6361
8625 | 277.7778 | 38.6667 | 15.5892
8626 | 277.7778 | 38.6667 | 17.5188
8627 | 277.7778 | 38.6667 | 20.3722
8628 | 277.7778 | 38.6667 | 17.7387
8629 | 277.7778 | 38.6667 | 15.4895
8630 | 277.7778 | 38.6667 | 15.4103
8631 | 277.7778 | 38.6667 | 15.4689
8632 | 277.7778 | 38.6667 | 17.1229
8633 | 277.7778 | 38.6667 | 21.5522
8634 | 277.7778 | 38.6667 | 20.0915
8635 | 277.7778 | 38.6667 | 19.9235
8636 | 277.7778 | 38.6667 | 18.3165
8637 | 277.7778 | 38.6667 | 16.1112
8638 | 277.7778 | 38.6667 | 17.0213
8639 | 277.7778 | 38.6667 | 15.6869
8640 | 277.7778 | 38.6667 | 12.373
8641 | 277.7778 | 38.6667 | 9.2034
8642 | 277.7778 | 38.6667 | 7.4326
8643 | 277.7778 | 38.6667 | 6.5813
8644 | 277.7778 | 38.6667 | 7.9135
8645 | 277.7778 | 38.6667 | 6.9596
8646 | 277.7778 | 38.6667 | 11.8728
8647 | 277.7778 | 38.6667 | 13.5944
8648 | 277.7778 | 38.6667 | 13.2526
8649 | 277.7778 | 38.6667 | 12.6217
8650 | 277.7778 | 38.6667 | -3.2458
8651 | 277.7778 | 38.6667 | -3.1861
8652 | 277.7778 | 38.6667 | 13.2093
8653 | 277.7778 | 38.6667 | 12.9393
8654 | 277.7778 | 38.6667 | 12.3593
8655 | 277.7778 | 38.6667 | 12.7591
8656 | 277.7778 | 38.6667 | 13.2737
8657 | 277.7778 | 38.6667 | 14.0782
8658 | 277.7778 | 38.6667 | 13.6301
8659 | 277.7778 | 38.6667 | 13.0388
8660 | 277.7778 | 38.6667 | 11.598
8661 | 277.7778 | 38.6667 | 11.7389
8662 | 277.7778 | 38.6667 | 10.8021
8663 | 277.7778 | 38.6667 | 7.4707
8664 | 277.7778 | 38.6667 | 5.0161
8665 | 277.7778 | 38.6667 | 3.8167
8666 | 277.7778 | 38.6667 | 3.8079
8667 | 277.7778 | 38.6667 | 4.4883
8668 | 277.7778 | 38.6667 | 5.0015
8669 | 277.7778 | 38.6667 | 5.908
8670 | 277.7778 | 38.6667 | 7.1833
8671 | 277.7778 | 38.6667 | 8.3241
8672 | 277.7778 | 38.6667 | 9.0133
8673 | 277.7778 | 38.6667 | 12.0928
8674 | 277.7778 | 38.6667 | 12.1825
8675 | 277.7778 | 38.6667 | 12.7074
8676 | 277.7778 | 38.6667 | 13.0351
8677 | 277.7778 | 38.6667 | 13.0231
8678 | 277.7778 | 38.6667 | 15.3018
8679 | 277.7778 | 38.6667 | 15.2728
8680 | 277.7778 | 38.6667 | 15.6042
8681 | 277.7778 | 38.6667 | 20.9825
8682 | 277.7778 | 38.6667 | 24.5565
8683 | 277.7778 | 38.6667 | 21.5075
8684 | 277.7778 | 38.6667 | 17.1233
8685 | 277.7778 | 38.6667 | 15.6042
8686 | 277.7778 | 38.6667 | 16.135
8687 | 277.7778 | 38.6667 | 15.1878
8688 | 277.7778 | 38.6667 | 15.0236
8689 | 277.7778 | 38.6667 | 12.0919
8690 | 277.7778 | 38.6667 | 10.9682
8691 | 277.7778 | 38.6667 | 8.6463
8692 | 277.7778 | 38.6667 | 7.2952
8693 | 277.7778 | 38.6667 | 8.9316
8694 | 277.7778 | 38.6667 | 9.1829
8695 | 277.7778 | 38.6667 | 9.4265
8696 | 277.7778 | 38.6667 | 10.1889
8697 | 277.7778 | 38.6667 | 12.7217
8698 | 277.7778 | 38.6667 | 13.1888
8699 | 277.7778 | 38.6667 | 13.841
8700 | 277.7778 | 38.6667 | 13.2935
8701 | 277.7778 | 38.6667 | 12.3811
8702 | 277.7778 | 38.6667 | 12.83
8703 | 277.7778 | 38.6667 | 12.9471
8704 | 277.7778 | 38.6667 | 14.9955
8705 | 277.7778 | 38.6667 | 16.8036
8706 | 277.7778 | 38.6667 | 20.5573
8707 | 277.7778 | 38.6667 | 18.7101
8708 | 277.7778 | 38.6667 | 16.7484
8709 | 277.7778 | 38.6667 | 15.073
8710 | 277.7778 | 38.6667 | 15.9098
8711 | 277.7778 | 38.6667 | 14.1779
8712 | 277.7778 | 38.6667 | 12.4168
8713 | 277.7778 | 38.6667 | 12.0645
8714 | 277.7778 | 38.6667 | 11.4305
8715 | 277.7778 | 38.6667 | 8.8156
8716 | 277.7778 | 38.6667 | 8.1211
8717 | 277.7778 | 38.6667 | 11.3989
8718 | 277.7778 | 38.6667 | 12.275
8719 | 277.7778 | 38.6667 | 14.7851
8720 | 277.7778 | 38.6667 | 16.9823
8721 | 277.7778 | 38.6667 | 15.7584
8722 | 277.7778 | 38.6667 | 12.985
8723 | 277.7778 | 38.6667 | 14.047
8724 | 277.7778 | 38.6667 | 13.9153
8725 | 277.7778 | 38.6667 | 14.473
8726 | 277.7778 | 38.6667 | 14.9823
8727 | 277.7778 | 38.6667 | 16.8887
8728 | 277.7778 | 38.6667 | 18.2465
8729 | 277.7778 | 38.6667 | 21.5338
8730 | 277.7778 | 38.6667 | 18.9448
8731 | 277.7778 | 38.6667 | 15.4933
8732 | 277.7778 | 38.6667 | 14.3732
8733 | 277.7778 | 38.6667 | 14.1709
8734 | 277.7778 | 38.6667 | 14.1035
8735 | 277.7778 | 38.6667 | 11.8857
8736 | 277.7778 | 38.6667 | 12.1116
8737 | 277.7778 | 38.6667 | 10.7509
8738 | 277.7778 | 38.6667 | 9.6225
8739 | 277.7778 | 38.6667 | 8.8724
8740 | 277.7778 | 38.6667 | 9.0791
8741 | 277.7778 | 38.6667 | 9.9681
8742 | 277.7778 | 38.6667 | 10.6577
8743 | 277.7778 | 38.6667 | 15.309
8744 | 277.7778 | 38.6667 | 15.5023
8745 | 277.7778 | 38.6667 | 15.5712
8746 | 277.7778 | 38.6667 | 15.1617
8747 | 277.7778 | 38.6667 | 14.7988
8748 | 277.7778 | 38.6667 | 14.8311
8749 | 277.7778 | 38.6667 | 15.5153
8750 | 277.7778 | 38.6667 | 15.4341
8751 | 277.7778 | 38.6667 | 15.4048
8752 | 277.7778 | 38.6667 | 15.7039
8753 | 277.7778 | 38.6667 | 18.2377
8754 | 277.7778 | 38.6667 | 16.7421
8755 | 277.7778 | 38.6667 | 14.1605
8756 | 277.7778 | 38.6667 | 12.5427
8757 | 277.7778 | 38.6667 | 8.7489
8758 | 277.7778 | 38.6667 | 14.3265
8759 | 277.7778 | 38.6667 | 7.1906

## Turn Over Rate (-)
| CC gas turbine/ back-pressure turbine | heat boiler natural gas | Heat Pump (River 10°C)
0

## Thermal Power Energymix_ (MW)
| CC gas turbine/ back-pressure turbine | heat boiler natural gas | Heat Pump (River 10°C)
0 | 449.0547 | 612.3474 | 0
1 | 458.7538 | 625.5733 | 0
2 | 448.1836 | 611.1594 | 0
3 | 517.4627 | 705.631 | 0
4 | 596.4276 | 813.3104 | 0
5 | 763.3458 | 1040.9261 | 0
6 | 240.3701 | 0 | 1366.1033
7 | 247.7332 | 0 | 1407.9501
8 | 250.9758 | 0 | 1426.3791
9 | 230.8589 | 0 | 1312.048
10 | 218.6945 | 0 | 1242.9137
11 | 217.057 | 0 | 1233.6073
12 | 211.0698 | 0 | 1199.5798
13 | 195.1277 | 0 | 1108.9757
14 | 193.8306 | 0 | 1101.6042
15 | 197.5295 | 0 | 1122.6262
16 | 577.8765 | 788.0134 | 0
17 | 585.7418 | 798.7388 | 0
18 | 593.2863 | 809.0267 | 0
19 | 609.6786 | 831.3799 | 0
20 | 576.4683 | 786.0932 | 0
21 | 602.3145 | 821.338 | 0
22 | 516.6073 | 704.4645 | 0
23 | 489.0987 | 666.9528 | 0
24 | 414.3458 | 565.017 | 0
25 | 433.4221 | 591.0301 | 0
26 | 447.7743 | 610.6013 | 0
27 | 463.9442 | 632.6511 | 0
28 | 524.4379 | 715.1425 | 0
29 | 667.0009 | 909.5467 | 0
30 | 806.7441 | 1100.1055 | 0
31 | 918.3211 | 1252.2561 | 0
32 | 937.1107 | 1277.8782 | 0
33 | 897.2594 | 1223.5356 | 0
34 | 853.5929 | 1163.9903 | 0
35 | 811.0746 | 1106.0108 | 0
36 | 768.9269 | 1048.5366 | 0
37 | 732.5798 | 998.9725 | 0
38 | 725.8581 | 989.8065 | 0
39 | 726.3126 | 990.4262 | 0
40 | 731.9455 | 998.1075 | 0
41 | 733.7632 | 1000.5862 | 0
42 | 721.0015 | 983.1838 | 0
43 | 653.8808 | 891.6556 | 0
44 | 581.6532 | 793.1635 | 0
45 | 534.8057 | 729.2805 | 0
46 | 495.2304 | 675.3141 | 0
47 | 443.5519 | 604.8436 | 0
48 | 218.397 | 297.8141 | 0
49 | 235.0866 | 320.5726 | 0
50 | 243.6363 | 332.2313 | 0
51 | 252.6461 | 344.5174 | 0
52 | 296.9295 | 404.9038 | 0
53 | 388.5372 | 529.8234 | 0
54 | 453.2941 | 618.1283 | 0
55 | 509.6817 | 695.0206 | 0
56 | 516.9211 | 704.8924 | 0
57 | 468.5082 | 638.8748 | 0
58 | 431.8496 | 588.8858 | 0
59 | 409.9862 | 559.0721 | 0
60 | 388.716 | 530.0673 | 0
61 | 367.8189 | 501.5712 | 0
62 | 361.5259 | 492.9898 | 0
63 | 361.5167 | 492.9773 | 0
64 | 373.2236 | 508.9412 | 0
65 | 390.3244 | 532.2606 | 0
66 | 385.4763 | 525.6495 | 0
67 | 375.0522 | 511.4348 | 0
68 | 344.1896 | 469.3495 | 0
69 | 314.4065 | 428.7361 | 0
70 | 277.6026 | 378.5489 | 0
71 | 242.9208 | 331.2556 | 0
72 | 252.4784 | 344.2887 | 0
73 | 271.5685 | 370.3206 | 0
74 | 282.3353 | 385.0026 | 0
75 | 292.1691 | 398.4124 | 0
76 | 341.5647 | 465.77 | 0
77 | 444.3864 | 605.9814 | 0
78 | 521.6129 | 711.2903 | 0
79 | 589.9864 | 804.5269 | 0
80 | 599.2236 | 817.1231 | 0
81 | 542.285 | 739.4796 | 0
82 | 499.0245 | 680.488 | 0
83 | 473.4724 | 645.6442 | 0
84 | 448.2926 | 611.3081 | 0
85 | 423.4755 | 577.4666 | 0
86 | 415.9254 | 567.171 | 0
87 | 415.4052 | 566.4616 | 0
88 | 428.4747 | 584.2837 | 0
89 | 448.0158 | 610.9307 | 0
90 | 441.3081 | 601.7837 | 0
91 | 428.2075 | 583.9194 | 0
92 | 391.3494 | 533.6582 | 0
93 | 357.4835 | 487.4775 | 0
94 | 316.3825 | 431.4307 | 0
95 | 279.1854 | 380.7074 | 0
96 | 262.5645 | 358.0425 | 0
97 | 282.355 | 385.0296 | 0
98 | 293.8211 | 400.6651 | 0
99 | 303.8703 | 414.3686 | 0
100 | 354.6911 | 483.6696 | 0
101 | 460.681 | 628.2013 | 0
102 | 541.7132 | 738.6998 | 0
103 | 613.7894 | 836.9855 | 0
104 | 623.6602 | 850.4457 | 0
105 | 564.1511 | 769.297 | 0
106 | 183.5127 | 0 | 1042.9637
107 | 174.085 | 0 | 989.3833
108 | 164.7605 | 0 | 936.3889
109 | 155.562 | 0 | 884.1108
110 | 152.7555 | 0 | 868.1604
111 | 431.2296 | 588.0404 | 0
112 | 444.6798 | 606.3816 | 0
113 | 464.9319 | 633.9981 | 0
114 | 457.62 | 624.0273 | 0
115 | 443.6761 | 605.0129 | 0
116 | 404.986 | 552.2536 | 0
117 | 369.9395 | 504.463 | 0
118 | 327.6375 | 446.7783 | 0
119 | 289.8374 | 395.2329 | 0
120 | 307.3777 | 419.1514 | 0
121 | 330.293 | 450.3995 | 0
122 | 344.8117 | 470.1978 | 0
123 | 355.8537 | 485.2551 | 0
124 | 413.1167 | 563.341 | 0
125 | 533.3722 | 727.3257 | 0
126 | 631.1686 | 860.6844 | 0
127 | 719.5007 | 981.1373 | 0
128 | 732.1336 | 998.3639 | 0
129 | 661.2631 | 901.7224 | 0
130 | 607.1879 | 827.9835 | 0
131 | 575.6374 | 784.96 | 0
132 | 192.4056 | 0 | 1093.5049
133 | 181.3479 | 0 | 1030.6605
134 | 503.1414 | 686.1019 | 0
135 | 501.6938 | 684.1279 | 0
136 | 516.8635 | 704.8139 | 0
137 | 540.2888 | 736.7574 | 0
138 | 530.36 | 723.2182 | 0
139 | 512.7335 | 699.182 | 0
140 | 465.9762 | 635.4221 | 0
141 | 425.6494 | 580.431 | 0
142 | 377.9222 | 515.3485 | 0
143 | 337.2657 | 459.9078 | 0
144 | 351.7449 | 479.6521 | 0
145 | 391.871 | 534.3696 | 0
146 | 363.2827 | 495.3856 | 0
147 | 383.0743 | 522.3741 | 0
148 | 445.5252 | 607.5344 | 0
149 | 546.2041 | 744.8238 | 0
150 | 636.852 | 868.4345 | 0
151 | 715.4999 | 975.6817 | 0
152 | 741.3216 | 1010.8931 | 0
153 | 248.036 | 0 | 1409.6711
154 | 222.2354 | 0 | 1263.0377
155 | 204.9835 | 0 | 1164.9896
156 | 200.7845 | 0 | 1141.1254
157 | 183.4321 | 0 | 1042.506
158 | 177.5295 | 0 | 1008.9595
159 | 177.8024 | 0 | 1010.5105
160 | 179.8831 | 0 | 1022.3356
161 | 500.6059 | 682.6444 | 0
162 | 493.6112 | 673.1062 | 0
163 | 481.5304 | 656.6323 | 0
164 | 477.3325 | 650.9079 | 0
165 | 456.886 | 623.0263 | 0
166 | 397.3184 | 541.7978 | 0
167 | 342.4154 | 466.9302 | 0
168 | 332.23 | 453.0409 | 0
169 | 142.1246 | 0 | 807.7416
170 | 136.1999 | 0 | 774.0694
171 | 144.1416 | 0 | 819.2046
172 | 182.1856 | 0 | 1035.4213
173 | 248.0791 | 0 | 1409.916
174 | 200.5833 | 0 | 1139.9817
175 | 210.3921 | 0 | 1195.7282
176 | 192.0153 | 0 | 1091.2871
177 | 189.2554 | 0 | 1075.6017
178 | 167.9544 | 0 | 954.5409
179 | 165.6779 | 0 | 941.6028
180 | 165.3064 | 0 | 939.4916
181 | 150.185 | 0 | 853.5512
182 | 147.556 | 0 | 838.6098
183 | 148.88 | 0 | 846.1345
184 | 154.6308 | 0 | 878.8185
185 | 158.1909 | 0 | 899.0514
186 | 169.0521 | 0 | 960.7793
187 | 174.029 | 0 | 989.065
188 | 183.5925 | 0 | 1043.4173
189 | 517.9887 | 706.3482 | 0
190 | 442.8716 | 603.9159 | 0
191 | 387.7126 | 528.699 | 0
192 | 315.0208 | 429.5738 | 0
193 | 338.4477 | 461.5197 | 0
194 | 125.0472 | 0 | 710.6847
195 | 128.9908 | 0 | 733.0976
196 | 422.9048 | 576.6883 | 0
197 | 545.2733 | 743.5545 | 0
198 | 646.1743 | 881.1468 | 0
199 | 260.864 | 0 | 1482.5773
200 | 265.5303 | 0 | 1509.0971
201 | 239.7452 | 0 | 1362.5518
202 | 220.0567 | 0 | 1250.6553
203 | 208.5931 | 0 | 1185.5043
204 | 197.0807 | 0 | 1120.0755
205 | 185.6818 | 0 | 1055.2914
206 | 182.1631 | 0 | 1035.2938
207 | 181.5871 | 0 | 1032.0203
208 | 187.0388 | 0 | 1063.0037
209 | 195.5064 | 0 | 1111.1279
210 | 191.7966 | 0 | 1090.044
211 | 185.3021 | 0 | 1053.1336
212 | 168.236 | 0 | 956.141
213 | 153.6762 | 0 | 873.3929
214 | 136.5228 | 0 | 775.9046
215 | 122.0783 | 0 | 693.8115
216 | 96.0454 | 0 | 545.8582
217 | 103.2705 | 0 | 586.9208
218 | 107.5265 | 0 | 611.1088
219 | 111.1618 | 0 | 631.7694
220 | 129.6263 | 0 | 736.7092
221 | 168.1818 | 0 | 955.8332
222 | 197.9884 | 0 | 1125.2339
223 | 224.5763 | 0 | 1276.3419
224 | 228.2477 | 0 | 1297.2075
225 | 206.4116 | 0 | 1173.1057
226 | 189.795 | 0 | 1078.6682
227 | 180.0245 | 0 | 1023.1392
228 | 170.3387 | 0 | 968.0919
229 | 160.7785 | 0 | 913.7581
230 | 157.8565 | 0 | 897.1511
231 | 157.5662 | 0 | 895.5012
232 | 162.4538 | 0 | 923.2791
233 | 169.846 | 0 | 965.2915
234 | 167.0943 | 0 | 949.6523
235 | 161.9203 | 0 | 920.2469
236 | 147.6851 | 0 | 839.3437
237 | 134.9047 | 0 | 766.7083
238 | 119.5317 | 0 | 679.3387
239 | 105.907 | 0 | 601.9047
240 | 81.3787 | 0 | 462.5022
241 | 87.5732 | 0 | 497.7075
242 | 90.8644 | 0 | 516.4125
243 | 94.1521 | 0 | 535.0977
244 | 312.2708 | 425.8238 | 0
245 | 407.7481 | 556.0202 | 0
246 | 476.7745 | 650.1471 | 0
247 | 190.0083 | 0 | 1079.8806
248 | 192.8095 | 0 | 1095.8007
249 | 174.6541 | 0 | 992.6172
250 | 160.8891 | 0 | 914.3866
251 | 152.7094 | 0 | 867.8983
252 | 144.7132 | 0 | 822.4534
253 | 136.8479 | 0 | 777.7521
254 | 134.4701 | 0 | 764.2386
255 | 134.4059 | 0 | 763.8733
256 | 138.7126 | 0 | 788.35
257 | 145.0574 | 0 | 824.4097
258 | 143.1192 | 0 | 813.3939
259 | 139.1096 | 0 | 790.6062
260 | 127.4688 | 0 | 724.4476
261 | 116.4385 | 0 | 661.7589
262 | 102.8974 | 0 | 584.8005
263 | 90.3204 | 0 | 513.3207
264 | 75.7439 | 0 | 430.4776
265 | 81.5375 | 0 | 463.4047
266 | 84.4793 | 0 | 480.1239
267 | 87.6195 | 0 | 497.9706
268 | 103.0253 | 0 | 585.527
269 | 134.878 | 0 | 766.5565
270 | 157.2742 | 0 | 893.8418
271 | 176.7461 | 0 | 1004.507
272 | 179.2339 | 0 | 1018.6458
273 | 162.4691 | 0 | 923.3662
274 | 149.7786 | 0 | 851.2417
275 | 142.2033 | 0 | 808.1889
276 | 134.8421 | 0 | 766.3525
277 | 127.612 | 0 | 725.2618
278 | 125.4368 | 0 | 712.8992
279 | 125.4471 | 0 | 712.9577
280 | 129.5195 | 0 | 736.1027
281 | 135.4565 | 0 | 769.8442
282 | 133.8042 | 0 | 760.454
283 | 130.2168 | 0 | 740.0652
284 | 119.5443 | 0 | 679.4101
285 | 109.2 | 0 | 620.6202
286 | 96.3975 | 0 | 547.8593
287 | 84.2926 | 0 | 479.063
288 | 120.667 | 0 | 685.7905
289 | 126.3162 | 0 | 717.897
290 | 130.403 | 0 | 741.1238
291 | 135.355 | 0 | 769.2674
292 | 153.6606 | 0 | 873.3041
293 | 197.1105 | 0 | 1120.2448
294 | 235.9842 | 0 | 1341.1768
295 | 266.7444 | 0 | 1515.9974
296 | 271.8652 | 0 | 1545.1003
297 | 260.5422 | 0 | 1480.7484
298 | 248.0895 | 0 | 1409.9752
299 | 235.8892 | 0 | 1340.637
300 | 224.0613 | 0 | 1273.4152
301 | 213.9162 | 0 | 1215.7571
302 | 212.0891 | 0 | 1205.373
303 | 212.3054 | 0 | 1206.6022
304 | 214.3004 | 0 | 1217.9403
305 | 215.1655 | 0 | 1222.8572
306 | 211.8357 | 0 | 1203.9327
307 | 193.1201 | 0 | 1097.5658
308 | 172.7579 | 0 | 981.8409
309 | 158.7912 | 0 | 902.4632
310 | 146.4235 | 0 | 832.1737
311 | 129.7654 | 0 | 737.5003
312 | 144.5397 | 0 | 821.4676
313 | 149.4189 | 0 | 849.1976
314 | 154.7224 | 0 | 879.3388
315 | 156.1504 | 0 | 887.4546
316 | 177.2935 | 0 | 1007.6181
317 | 211.9619 | 0 | 1204.6501
318 | 273.9745 | 0 | 1557.0887
319 | 290.5758 | 7.7059 | 1619.3227
320 | 307.935 | 31.3776 | 1619.3227
321 | 276.3692 | 0 | 1570.6984
322 | 264.4346 | 0 | 1502.8701
323 | 246.805 | 0 | 1402.6754
324 | 233.4372 | 0 | 1326.7016
325 | 229.0499 | 0 | 1301.7669
326 | 224.6826 | 0 | 1276.9462
327 | 213.8573 | 0 | 1215.4223
328 | 215.0795 | 0 | 1222.3684
329 | 215.3856 | 0 | 1224.1081
330 | 195.0426 | 0 | 1108.4921
331 | 193.0447 | 0 | 1097.1374
332 | 188.3914 | 0 | 1070.6911
333 | 185.6283 | 0 | 1054.9872
334 | 163.1247 | 0 | 927.0921
335 | 152.1947 | 0 | 864.9733
336 | 504.3019 | 687.6844 | 0
337 | 182.0488 | 0 | 1034.6442
338 | 177.7014 | 0 | 1009.9361
339 | 205.4717 | 0 | 1167.7641
340 | 236.4636 | 0 | 1343.9013
341 | 331.8247 | 63.9543 | 1619.3227
342 | 267.62 | 0 | 1520.9737
343 | 276.2788 | 0 | 1570.1848
344 | 280.0739 | 0 | 1591.7531
345 | 257.1724 | 0 | 1461.5964
346 | 243.4331 | 0 | 1383.5115
347 | 241.8068 | 0 | 1374.2686
348 | 235.0068 | 0 | 1335.6222
349 | 216.7496 | 0 | 1231.8605
350 | 215.2316 | 0 | 1223.2332
351 | 219.4087 | 0 | 1246.9726
352 | 226.9546 | 0 | 1289.8587
353 | 229.8924 | 0 | 1306.5551
354 | 232.7941 | 0 | 1323.0462
355 | 239.4546 | 0 | 1360.9005
356 | 226.1645 | 0 | 1285.3685
357 | 237.2839 | 0 | 1348.5632
358 | 203.4806 | 0 | 1156.4478
359 | 193.9112 | 0 | 1102.0619
360 | 176.029 | 0 | 1000.4314
361 | 520.3271 | 709.537 | 0
362 | 537.8861 | 733.481 | 0
363 | 556.4774 | 758.8329 | 0
364 | 626.7856 | 854.7076 | 0
365 | 791.4154 | 1079.2028 | 0
366 | 965.5303 | 1316.6322 | 0
367 | 1105.505 | 1507.5068 | 0
368 | 1129.2799 | 1539.9272 | 0
369 | 1080.4395 | 1473.3266 | 0
370 | 1027.0803 | 1400.5641 | 0
371 | 975.3812 | 1330.0652 | 0
372 | 923.2206 | 1258.9372 | 0
373 | 878.0504 | 1197.3414 | 0
374 | 869.529 | 1185.7214 | 0
375 | 869.7871 | 1186.0734 | 0
376 | 875.3384 | 1193.6432 | 0
377 | 876.3708 | 1195.0511 | 0
378 | 859.7152 | 1172.339 | 0
379 | 776.2361 | 1058.5037 | 0
380 | 687.1685 | 937.048 | 0
381 | 632.0025 | 861.8216 | 0
382 | 587.3504 | 800.9323 | 0
383 | 530.7843 | 723.7968 | 0
384 | 477.1828 | 650.7039 | 0
385 | 498.9339 | 680.3644 | 0
386 | 515.6788 | 703.1983 | 0
387 | 533.7355 | 727.8212 | 0
388 | 601.8012 | 820.638 | 0
389 | 761.4874 | 1038.3919 | 0
390 | 926.665 | 1263.6341 | 0
391 | 1059.1975 | 1444.3602 | 0
392 | 1081.6539 | 1474.9826 | 0
393 | 1035.1012 | 1411.5016 | 0
394 | 984.1983 | 1342.0885 | 0
395 | 934.8083 | 1274.7386 | 0
396 | 885.2296 | 1207.1313 | 0
397 | 842.3464 | 1148.6542 | 0
398 | 834.302 | 1137.6845 | 0
399 | 834.63 | 1138.1318 | 0
400 | 840.2921 | 1145.8528 | 0
401 | 841.604 | 1147.6418 | 0
402 | 826.007 | 1126.3732 | 0
403 | 746.7721 | 1018.3256 | 0
404 | 662.0268 | 902.7638 | 0
405 | 608.828 | 830.22 | 0
406 | 565.2113 | 770.7427 | 0
407 | 509.4382 | 694.6884 | 0
408 | 378.3487 | 515.9301 | 0
409 | 395.911 | 539.8787 | 0
410 | 408.8744 | 557.556 | 0
411 | 424.0108 | 578.1965 | 0
412 | 480.3012 | 654.9562 | 0
413 | 613.4322 | 836.4984 | 0
414 | 738.249 | 1006.7032 | 0
415 | 837.4831 | 1142.0224 | 0
416 | 854.1035 | 1164.6866 | 0
417 | 818.1464 | 1115.6542 | 0
418 | 778.6769 | 1061.8321 | 0
419 | 740.1307 | 1009.2691 | 0
420 | 702.327 | 957.7186 | 0
421 | 669.8101 | 913.3775 | 0
422 | 663.8717 | 905.2796 | 0
423 | 664.4149 | 906.0204 | 0
424 | 670.1004 | 913.7733 | 0
425 | 672.2734 | 916.7364 | 0
426 | 661.2113 | 901.6518 | 0
427 | 601.1927 | 819.8083 | 0
428 | 536.2674 | 731.2738 | 0
429 | 492.9952 | 672.2661 | 0
430 | 455.5705 | 621.2324 | 0
431 | 405.9238 | 553.5325 | 0
432 | 284.8139 | 388.3826 | 0
433 | 306.1565 | 417.4861 | 0
434 | 319.1355 | 435.1848 | 0
435 | 329.6794 | 449.5628 | 0
436 | 383.7042 | 523.233 | 0
437 | 496.7862 | 677.4357 | 0
438 | 586.1345 | 799.2743 | 0
439 | 666.272 | 908.5527 | 0
440 | 677.5115 | 923.8793 | 0
441 | 612.3645 | 835.0425 | 0
442 | 562.7319 | 767.3616 | 0
443 | 533.646 | 727.6991 | 0
444 | 504.6841 | 688.2056 | 0
445 | 476.0668 | 649.1819 | 0
446 | 467.29 | 637.2137 | 0
447 | 466.2223 | 635.7577 | 0
448 | 480.5276 | 655.2649 | 0
449 | 502.3559 | 685.0307 | 0
450 | 493.748 | 673.2927 | 0
451 | 477.9789 | 651.7894 | 0
452 | 435.2871 | 593.5733 | 0
453 | 397.6172 | 542.2053 | 0
454 | 352.6173 | 480.8417 | 0
455 | 313.3902 | 427.3503 | 0
456 | 329.4768 | 449.2866 | 0
457 | 353.9192 | 482.6171 | 0
458 | 370.003 | 504.5496 | 0
459 | 381.4953 | 520.2208 | 0
460 | 441.8137 | 602.4732 | 0
461 | 568.8958 | 775.767 | 0
462 | 675.1189 | 920.6167 | 0
463 | 771.6828 | 1052.2947 | 0
464 | 785.7364 | 1071.4587 | 0
465 | 709.1976 | 967.0876 | 0
466 | 650.7144 | 887.3379 | 0
467 | 616.7321 | 840.9983 | 0
468 | 206.0125 | 0 | 1170.8376
469 | 194.0222 | 0 | 1102.6931
470 | 538.1241 | 733.8055 | 0
471 | 536.2716 | 731.2794 | 0
472 | 552.2579 | 753.079 | 0
473 | 577.2325 | 787.1353 | 0
474 | 565.9387 | 771.7346 | 0
475 | 546.4252 | 745.1253 | 0
476 | 495.61 | 675.8319 | 0
477 | 452.7175 | 617.342 | 0
478 | 402.4127 | 548.7446 | 0
479 | 360.5434 | 491.65 | 0
480 | 395.5239 | 539.3507 | 0
481 | 408.9537 | 557.6641 | 0
482 | 423.415 | 577.3841 | 0
483 | 427.5184 | 582.9797 | 0
484 | 485.7144 | 662.3378 | 0
485 | 581.8074 | 793.3737 | 0
486 | 750.3625 | 1023.2215 | 0
487 | 785.4078 | 1071.0107 | 0
488 | 802.0418 | 1093.6933 | 0
489 | 756.5511 | 1031.6606 | 0
490 | 723.9637 | 987.2233 | 0
491 | 675.8617 | 921.6296 | 0
492 | 639.4779 | 872.0154 | 0
493 | 627.5402 | 855.7366 | 0
494 | 615.6902 | 839.5775 | 0
495 | 586.3065 | 799.5089 | 0
496 | 589.8394 | 804.3265 | 0
497 | 590.8487 | 805.7028 | 0
498 | 535.6584 | 730.4432 | 0
499 | 530.2162 | 723.0221 | 0
500 | 517.4446 | 705.6063 | 0
501 | 509.4792 | 694.7444 | 0
502 | 447.6404 | 610.4188 | 0
503 | 416.8095 | 568.3766 | 0
504 | 286.2047 | 390.2791 | 0
505 | 345.1669 | 470.6822 | 0
506 | 330.7085 | 450.9661 | 0
507 | 350.3713 | 477.7791 | 0
508 | 443.6591 | 604.9897 | 0
509 | 605.8321 | 826.1346 | 0
510 | 494.3016 | 674.0476 | 0
511 | 516.7335 | 704.6366 | 0
512 | 472.8764 | 644.8315 | 0
513 | 465.2672 | 634.4553 | 0
514 | 414.3524 | 565.026 | 0
515 | 408.332 | 556.8163 | 0
516 | 407.1296 | 555.1767 | 0
517 | 371.2331 | 506.227 | 0
518 | 365.0348 | 497.7748 | 0
519 | 368.6463 | 502.6994 | 0
520 | 383.1439 | 522.4689 | 0
521 | 392.4762 | 535.1948 | 0
522 | 418.9407 | 571.2828 | 0
523 | 431.2463 | 588.0631 | 0
524 | 453.6305 | 618.5871 | 0
525 | 450.8913 | 614.8518 | 0
526 | 385.3181 | 525.4337 | 0
527 | 335.0798 | 456.927 | 0
528 | 246.2516 | 335.7976 | 0
529 | 264.8901 | 361.2137 | 0
530 | 275.3083 | 375.4205 | 0
531 | 284.9543 | 388.5741 | 0
532 | 333.3007 | 454.501 | 0
533 | 433.8762 | 591.6493 | 0
534 | 508.9759 | 694.058 | 0
535 | 575.3637 | 784.5868 | 0
536 | 584.2915 | 796.7611 | 0
537 | 528.8484 | 721.1569 | 0
538 | 486.7376 | 663.7331 | 0
539 | 461.8417 | 629.7842 | 0
540 | 437.3384 | 596.3705 | 0
541 | 413.1953 | 563.4481 | 0
542 | 405.8572 | 553.4416 | 0
543 | 143.3735 | 0 | 814.8393
544 | 147.8971 | 0 | 840.5486
545 | 154.6452 | 0 | 878.9002
546 | 152.3681 | 0 | 865.9587
547 | 147.8841 | 0 | 840.4746
548 | 135.2095 | 0 | 768.4405
549 | 123.509 | 0 | 701.943
550 | 109.2836 | 0 | 621.0953
551 | 96.3566 | 0 | 547.6267
552 | 125.4114 | 0 | 712.7546
553 | 131.2649 | 0 | 746.0223
554 | 135.5301 | 0 | 770.2625
555 | 140.6306 | 0 | 799.2506
556 | 159.5252 | 0 | 906.635
557 | 204.3167 | 0 | 1161.2
558 | 245.0649 | 0 | 1392.7854
559 | 277.3637 | 0 | 1576.3501
560 | 282.7524 | 0 | 1606.9763
561 | 270.9306 | 0 | 1539.7891
562 | 257.9382 | 0 | 1465.9485
563 | 245.2236 | 0 | 1393.6876
564 | 232.8459 | 0 | 1323.341
565 | 222.2184 | 0 | 1262.9412
566 | 220.2947 | 0 | 1252.0081
567 | 220.5035 | 0 | 1253.195
568 | 222.5096 | 0 | 1264.5964
569 | 223.345 | 0 | 1269.3443
570 | 219.8109 | 0 | 1249.2585
571 | 566.0828 | 771.9311 | 0
572 | 505.8829 | 689.8403 | 0
573 | 465.012 | 634.1073 | 0
574 | 429.1189 | 585.1622 | 0
575 | 381.0285 | 519.5843 | 0
576 | 441.0285 | 601.4026 | 0
577 | 163.1264 | 0 | 927.1018
578 | 168.5581 | 0 | 957.9721
579 | 174.5691 | 0 | 992.1345
580 | 197.1259 | 0 | 1120.3324
581 | 250.1878 | 0 | 1421.9005
582 | 337.0569 | 71.0892 | 1619.3227
583 | 457.3515 | 235.1273 | 1619.3227
584 | 477.6615 | 262.8227 | 1619.3227
585 | 434.994 | 204.6399 | 1619.3227
586 | 388.2822 | 140.9419 | 1619.3227
587 | 342.865 | 79.0093 | 1619.3227
588 | 297.6084 | 17.2958 | 1619.3227
589 | 275.5906 | 0 | 1566.2734
590 | 273.0196 | 0 | 1551.6613
591 | 273.1644 | 0 | 1552.4844
592 | 275.174 | 0 | 1563.9057
593 | 275.7533 | 0 | 1567.198
594 | 270.8285 | 0 | 1539.2085
595 | 245.3019 | 0 | 1394.1324
596 | 217.9027 | 0 | 1238.4138
597 | 200.3688 | 0 | 1138.7628
598 | 185.7346 | 0 | 1055.5914
599 | 166.7836 | 0 | 947.8869
600 | 177.8537 | 0 | 1010.8017
601 | 185.925 | 0 | 1056.6736
602 | 192.2014 | 0 | 1092.3445
603 | 198.8391 | 0 | 1130.0686
604 | 223.9464 | 0 | 1272.7622
605 | 282.7293 | 0 | 1606.8447
606 | 454.7536 | 231.5847 | 1619.3227
607 | 596.2906 | 424.5897 | 1619.3227
608 | 620.3346 | 457.3769 | 1619.3227
609 | 570.9697 | 390.0612 | 1619.3227
610 | 517.0404 | 316.5213 | 1619.3227
611 | 464.7937 | 245.2758 | 1619.3227
612 | 412.0638 | 173.3713 | 1619.3227
613 | 366.3971 | 111.0985 | 1619.3227
614 | 357.779 | 99.3466 | 1619.3227
615 | 358.0344 | 99.6949 | 1619.3227
616 | 363.6204 | 107.3122 | 1619.3227
617 | 364.642 | 108.7052 | 1619.3227
618 | 347.7889 | 85.7238 | 1619.3227
619 | 277.3091 | 0 | 1576.0403
620 | 245.4676 | 0 | 1395.0742
621 | 225.7626 | 0 | 1283.0844
622 | 209.8264 | 0 | 1192.5131
623 | 189.6503 | 0 | 1077.8457
624 | 207.7767 | 0 | 1180.8644
625 | 211.8897 | 0 | 1204.2397
626 | 213.9462 | 0 | 1215.9274
627 | 223.482 | 0 | 1270.1229
628 | 242.2271 | 0 | 1376.6573
629 | 371.8075 | 118.4765 | 1619.3227
630 | 571.9947 | 391.4589 | 1619.3227
631 | 710.2583 | 580.0002 | 1619.3227
632 | 728.332 | 604.6461 | 1619.3227
633 | 708.1474 | 577.1218 | 1619.3227
634 | 657.1127 | 507.5289 | 1619.3227
635 | 632.5392 | 474.0196 | 1619.3227
636 | 571.1177 | 390.263 | 1619.3227
637 | 493.8449 | 284.891 | 1619.3227
638 | 504.5106 | 299.4351 | 1619.3227
639 | 474.6801 | 258.7572 | 1619.3227
640 | 442.3885 | 214.7232 | 1619.3227
641 | 444.2048 | 217.2 | 1619.3227
642 | 404.4494 | 162.9881 | 1619.3227
643 | 318.1041 | 45.2445 | 1619.3227
644 | 261.9696 | 0 | 1488.8608
645 | 246.4671 | 0 | 1400.7549
646 | 235.9283 | 0 | 1340.859
647 | 215.2759 | 0 | 1223.4845
648 | 221.6597 | 0 | 1259.766
649 | 227.8651 | 0 | 1295.0331
650 | 232.5801 | 0 | 1321.8305
651 | 231.0751 | 0 | 1313.2766
652 | 257.1145 | 0 | 1461.2674
653 | 312.8904 | 38.1349 | 1619.3227
654 | 537.2115 | 344.0272 | 1619.3227
655 | 658.2449 | 509.0728 | 1619.3227
656 | 629.6241 | 470.0444 | 1619.3227
657 | 567.7887 | 385.7234 | 1619.3227
658 | 576.4112 | 397.4814 | 1619.3227
659 | 529.9014 | 334.059 | 1619.3227
660 | 478.793 | 264.3657 | 1619.3227
661 | 474.1203 | 257.9938 | 1619.3227
662 | 430.4057 | 198.3831 | 1619.3227
663 | 310.8698 | 35.3795 | 1619.3227
664 | 342.2069 | 78.112 | 1619.3227
665 | 288.5672 | 4.967 | 1619.3227
666 | 258.2732 | 0 | 1467.8529
667 | 254.2762 | 0 | 1445.1366
668 | 260.0898 | 0 | 1478.1771
669 | 250.7696 | 0 | 1425.207
670 | 219.5805 | 0 | 1247.9494
671 | 203.9764 | 0 | 1159.2659
672 | 229.1522 | 0 | 1302.3485
673 | 229.9268 | 0 | 1306.7506
674 | 230.9861 | 0 | 1312.7708
675 | 265.2188 | 0 | 1507.3267
676 | 295.6663 | 14.6475 | 1619.3227
677 | 512.2615 | 310.0046 | 1619.3227
678 | 480.6495 | 266.8974 | 1619.3227
679 | 541.5029 | 349.8793 | 1619.3227
680 | 495.0394 | 286.5199 | 1619.3227
681 | 470.0482 | 252.441 | 1619.3227
682 | 438.5487 | 209.4872 | 1619.3227
683 | 382.6943 | 133.322 | 1619.3227
684 | 329.03 | 60.1435 | 1619.3227
685 | 324.0756 | 53.3874 | 1619.3227
686 | 280.5864 | 0 | 1594.666
687 | 293.387 | 11.5394 | 1619.3227
688 | 300.5315 | 21.2819 | 1619.3227
689 | 335.0824 | 68.3967 | 1619.3227
690 | 330.708 | 62.4316 | 1619.3227
691 | 298.0601 | 17.9118 | 1619.3227
692 | 274.8462 | 0 | 1562.0425
693 | 280.0149 | 0 | 1591.4181
694 | 267.8333 | 0 | 1522.1861
695 | 246.2796 | 0 | 1399.6889
696 | 217.0051 | 0 | 1233.3123
697 | 221.2778 | 0 | 1257.5956
698 | 223.4142 | 0 | 1269.7373
699 | 233.3011 | 0 | 1325.9279
700 | 252.588 | 0 | 1435.5417
701 | 408.8065 | 168.9296 | 1619.3227
702 | 619.9646 | 456.8725 | 1619.3227
703 | 766.3326 | 656.4652 | 1619.3227
704 | 785.1852 | 682.1733 | 1619.3227
705 | 764.0849 | 653.4001 | 1619.3227
706 | 710.6176 | 580.4901 | 1619.3227
707 | 684.9797 | 545.5293 | 1619.3227
708 | 620.3159 | 457.3515 | 1619.3227
709 | 539.0753 | 346.5689 | 1619.3227
710 | 550.342 | 361.9325 | 1619.3227
711 | 518.8038 | 318.9259 | 1619.3227
712 | 484.3577 | 271.9539 | 1619.3227
713 | 485.9591 | 274.1377 | 1619.3227
714 | 443.9129 | 216.802 | 1619.3227
715 | 352.951 | 92.763 | 1619.3227
716 | 272.5307 | 0 | 1548.8826
717 | 256.4881 | 0 | 1457.7071
718 | 245.7417 | 0 | 1396.6318
719 | 224.7606 | 0 | 1277.3894
720 | 233.3209 | 0 | 1326.0403
721 | 237.8925 | 0 | 1352.0226
722 | 240.1784 | 0 | 1365.0138
723 | 250.738 | 0 | 1425.0275
724 | 271.1917 | 0 | 1541.2726
725 | 476.1188 | 260.7191 | 1619.3227
726 | 705.1799 | 573.0751 | 1619.3227
727 | 864.4662 | 790.2837 | 1619.3227
728 | 884.7131 | 817.8931 | 1619.3227
729 | 862.0074 | 786.9308 | 1619.3227
730 | 804.3584 | 708.3185 | 1619.3227
731 | 776.8193 | 670.7652 | 1619.3227
732 | 706.7926 | 575.2742 | 1619.3227
733 | 618.9217 | 455.4503 | 1619.3227
734 | 631.1594 | 472.1381 | 1619.3227
735 | 596.877 | 425.3894 | 1619.3227
736 | 559.139 | 373.9285 | 1619.3227
737 | 560.5729 | 375.8838 | 1619.3227
738 | 514.8537 | 313.5394 | 1619.3227
739 | 416.291 | 179.1357 | 1619.3227
740 | 304.8576 | 27.1811 | 1619.3227
741 | 274.8701 | 0 | 1562.1786
742 | 263.5697 | 0 | 1497.9543
743 | 241.5847 | 0 | 1373.0066
744 | 275.7466 | 0 | 1567.1601
745 | 277.4259 | 0 | 1576.7039
746 | 286.8167 | 2.5798 | 1619.3227
747 | 312.8281 | 38.05 | 1619.3227
748 | 368.5255 | 114.001 | 1619.3227
749 | 609.2269 | 442.2301 | 1619.3227
750 | 793.0194 | 692.8562 | 1619.3227
751 | 891.7615 | 827.5045 | 1619.3227
752 | 954.2496 | 912.7156 | 1619.3227
753 | 943.8871 | 898.5849 | 1619.3227
754 | 918.629 | 864.1421 | 1619.3227
755 | 906.0037 | 846.9258 | 1619.3227
756 | 834.0166 | 748.7615 | 1619.3227
757 | 718.752 | 591.5826 | 1619.3227
758 | 705.1531 | 573.0385 | 1619.3227
759 | 696.3048 | 560.9728 | 1619.3227
760 | 625.2914 | 464.1362 | 1619.3227
761 | 645.1529 | 491.2201 | 1619.3227
762 | 634.3598 | 476.5023 | 1619.3227
763 | 563.1311 | 379.3722 | 1619.3227
764 | 451.6436 | 227.3438 | 1619.3227
765 | 447.5387 | 221.7462 | 1619.3227
766 | 382.3498 | 132.8522 | 1619.3227
767 | 280.4808 | 0 | 1594.066
768 | 325.0601 | 54.73 | 1619.3227
769 | 329.2075 | 60.3855 | 1619.3227
770 | 333.2122 | 65.8465 | 1619.3227
771 | 378.8437 | 128.0713 | 1619.3227
772 | 437.822 | 208.4961 | 1619.3227
773 | 644.5502 | 490.3983 | 1619.3227
774 | 833.1444 | 747.5721 | 1619.3227
775 | 950.6035 | 907.7436 | 1619.3227
776 | 997.9851 | 972.355 | 1619.3227
777 | 1018.1514 | 999.8544 | 1619.3227
778 | 996.6908 | 970.59 | 1619.3227
779 | 969.6946 | 933.777 | 1619.3227
780 | 882.4745 | 814.8405 | 1619.3227
781 | 825.8657 | 737.6467 | 1619.3227
782 | 771.0452 | 662.8915 | 1619.3227
783 | 759.6399 | 647.3388 | 1619.3227
784 | 672.3155 | 528.26 | 1619.3227
785 | 705.5049 | 573.5183 | 1619.3227
786 | 656.4775 | 506.6628 | 1619.3227
787 | 564.1115 | 380.7091 | 1619.3227
788 | 479.7166 | 265.6252 | 1619.3227
789 | 500.7388 | 294.2918 | 1619.3227
790 | 409.1904 | 169.4531 | 1619.3227
791 | 314.8726 | 40.8379 | 1619.3227
792 | 291.1481 | 8.4863 | 1619.3227
793 | 296.1417 | 15.2957 | 1619.3227
794 | 320.3105 | 48.2532 | 1619.3227
795 | 347.382 | 85.1689 | 1619.3227
796 | 405.0134 | 163.7571 | 1619.3227
797 | 654.528 | 504.0044 | 1619.3227
798 | 846.8531 | 766.2658 | 1619.3227
799 | 950.6931 | 907.8658 | 1619.3227
800 | 1016.022 | 996.9507 | 1619.3227
801 | 1005.316 | 982.3516 | 1619.3227
802 | 979.1768 | 946.7072 | 1619.3227
803 | 965.8472 | 928.5305 | 1619.3227
804 | 890.7044 | 826.0631 | 1619.3227
805 | 770.3002 | 661.8755 | 1619.3227
806 | 756.1185 | 642.5369 | 1619.3227
807 | 746.7571 | 629.7714 | 1619.3227
808 | 672.4664 | 528.4658 | 1619.3227
809 | 692.9862 | 556.4474 | 1619.3227
810 | 681.7475 | 541.1218 | 1619.3227
811 | 607.1904 | 439.453 | 1619.3227
812 | 490.7543 | 280.6766 | 1619.3227
813 | 486.7332 | 275.1933 | 1619.3227
814 | 418.768 | 182.5134 | 1619.3227
815 | 304.89 | 27.2252 | 1619.3227
816 | 271.2607 | 0 | 1541.6653
817 | 282.7629 | 0 | 1607.036
818 | 283.0799 | 0 | 1608.8372
819 | 289.3074 | 5.9763 | 1619.3227
820 | 327.6344 | 58.2403 | 1619.3227
821 | 532.0494 | 336.9881 | 1619.3227
822 | 879.2034 | 810.3799 | 1619.3227
823 | 902.4087 | 842.0235 | 1619.3227
824 | 930.5333 | 880.3753 | 1619.3227
825 | 884.9202 | 818.1755 | 1619.3227
826 | 838.5047 | 754.8816 | 1619.3227
827 | 835.7929 | 751.1837 | 1619.3227
828 | 778.7412 | 673.386 | 1619.3227
829 | 769.9911 | 661.454 | 1619.3227
830 | 714.6613 | 586.0044 | 1619.3227
831 | 631.1366 | 472.1069 | 1619.3227
832 | 528.3076 | 331.8856 | 1619.3227
833 | 530.8083 | 335.2957 | 1619.3227
834 | 457.0353 | 234.6961 | 1619.3227
835 | 461.3634 | 240.5981 | 1619.3227
836 | 503.5798 | 298.1658 | 1619.3227
837 | 491.4328 | 281.6018 | 1619.3227
838 | 426.5154 | 193.0781 | 1619.3227
839 | 284.2605 | 0 | 1615.547
840 | 306.3734 | 29.2481 | 1619.3227
841 | 328.1051 | 58.8822 | 1619.3227
842 | 364.4473 | 108.4397 | 1619.3227
843 | 424.3748 | 190.1591 | 1619.3227
844 | 396.9633 | 152.7797 | 1619.3227
845 | 762.9967 | 651.9162 | 1619.3227
846 | 572.4632 | 392.0978 | 1619.3227
847 | 732.6241 | 610.499 | 1619.3227
848 | 664.3195 | 517.3565 | 1619.3227
849 | 627.8697 | 467.6521 | 1619.3227
850 | 578.4476 | 400.2583 | 1619.3227
851 | 552.4587 | 364.8189 | 1619.3227
852 | 479.6666 | 265.557 | 1619.3227
853 | 479.2989 | 265.0555 | 1619.3227
854 | 447.4591 | 221.6376 | 1619.3227
855 | 510.6334 | 307.7845 | 1619.3227
856 | 508.6274 | 305.049 | 1619.3227
857 | 549.8101 | 361.2071 | 1619.3227
858 | 1101.1274 | 1501.5374 | 0
859 | 1049.0419 | 1430.5116 | 0
860 | 1082.6424 | 1476.3306 | 0
861 | 1147.6073 | 1564.919 | 0
862 | 955.0678 | 1302.3652 | 0
863 | 1008.7579 | 1375.579 | 0
864 | 800.6981 | 1091.861 | 0
865 | 284.9248 | 0 | 1619.3227
866 | 308.8103 | 32.5711 | 1619.3227
867 | 335.504 | 68.9716 | 1619.3227
868 | 392.1935 | 146.2755 | 1619.3227
869 | 637.818 | 481.2179 | 1619.3227
870 | 1348.6033 | 1839.0045 | 0
871 | 930.7149 | 880.6228 | 1619.3227
872 | 995.2523 | 968.6284 | 1619.3227
873 | 984.728 | 954.277 | 1619.3227
874 | 959.0143 | 919.2129 | 1619.3227
875 | 945.7931 | 901.184 | 1619.3227
876 | 871.6084 | 800.0231 | 1619.3227
877 | 752.7038 | 637.8804 | 1619.3227
878 | 738.7084 | 618.7959 | 1619.3227
879 | 729.4153 | 606.1234 | 1619.3227
880 | 656.0047 | 506.0181 | 1619.3227
881 | 676.1763 | 533.5248 | 1619.3227
882 | 665.092 | 518.4099 | 1619.3227
883 | 591.4015 | 417.9228 | 1619.3227
884 | 476.4249 | 261.1365 | 1619.3227
885 | 472.5627 | 255.8699 | 1619.3227
886 | 405.4972 | 164.4168 | 1619.3227
887 | 293.4521 | 11.6282 | 1619.3227
888 | 276.1236 | 0 | 1569.3023
889 | 277.8035 | 0 | 1578.8499
890 | 287.9046 | 4.0634 | 1619.3227
891 | 313.9529 | 39.5838 | 1619.3227
892 | 369.7606 | 115.6851 | 1619.3227
893 | 610.8956 | 444.5057 | 1619.3227
894 | 794.8507 | 695.3535 | 1619.3227
895 | 893.6321 | 830.0553 | 1619.3227
896 | 956.1811 | 915.3495 | 1619.3227
897 | 945.7965 | 901.1887 | 1619.3227
898 | 920.4889 | 866.6783 | 1619.3227
899 | 907.8635 | 849.4618 | 1619.3227
900 | 835.7952 | 751.1869 | 1619.3227
901 | 720.4089 | 593.842 | 1619.3227
902 | 706.7934 | 575.2754 | 1619.3227
903 | 697.9469 | 563.212 | 1619.3227
904 | 626.8688 | 466.2873 | 1619.3227
905 | 646.7726 | 493.4288 | 1619.3227
906 | 635.9648 | 478.6909 | 1619.3227
907 | 564.6751 | 381.4776 | 1619.3227
908 | 453.0678 | 229.2858 | 1619.3227
909 | 448.9335 | 223.6482 | 1619.3227
910 | 383.6635 | 134.6437 | 1619.3227
911 | 280.8707 | 0 | 1596.282
912 | 267.4831 | 0 | 1520.1956
913 | 269.0969 | 0 | 1529.3672
914 | 276.9831 | 0 | 1574.1872
915 | 287.7127 | 3.8016 | 1619.3227
916 | 342.0577 | 77.9085 | 1619.3227
917 | 576.5187 | 397.628 | 1619.3227
918 | 753.9794 | 639.6199 | 1619.3227
919 | 848.8732 | 769.0205 | 1619.3227
920 | 909.2609 | 851.3674 | 1619.3227
921 | 899.1357 | 837.5604 | 1619.3227
922 | 874.4945 | 803.9587 | 1619.3227
923 | 862.4069 | 787.4756 | 1619.3227
924 | 792.7378 | 692.4722 | 1619.3227
925 | 681.2605 | 540.4577 | 1619.3227
926 | 668.0877 | 522.4949 | 1619.3227
927 | 659.6333 | 510.9661 | 1619.3227
928 | 591.0493 | 417.4425 | 1619.3227
929 | 610.4559 | 443.906 | 1619.3227
930 | 599.9865 | 429.6296 | 1619.3227
931 | 531.2304 | 335.8713 | 1619.3227
932 | 423.3863 | 188.8112 | 1619.3227
933 | 419.1843 | 183.0811 | 1619.3227
934 | 356.0239 | 96.9533 | 1619.3227
935 | 272.1359 | 0 | 1546.6388
936 | 264.2172 | 0 | 1501.6345
937 | 265.809 | 0 | 1510.6811
938 | 273.5934 | 0 | 1554.9222
939 | 282.4127 | 0 | 1605.0452
940 | 331.5508 | 63.5809 | 1619.3227
941 | 563.2958 | 379.5969 | 1619.3227
942 | 738.4655 | 618.4646 | 1619.3227
943 | 832.0665 | 746.1024 | 1619.3227
944 | 891.6826 | 827.397 | 1619.3227
945 | 881.67 | 813.7435 | 1619.3227
946 | 857.3086 | 780.5233 | 1619.3227
947 | 845.3926 | 764.2742 | 1619.3227
948 | 776.5983 | 670.4639 | 1619.3227
949 | 666.5323 | 520.3739 | 1619.3227
950 | 653.5232 | 502.6342 | 1619.3227
951 | 645.1915 | 491.2727 | 1619.3227
952 | 577.4903 | 398.953 | 1619.3227
953 | 596.6811 | 425.1222 | 1619.3227
954 | 586.3396 | 411.0202 | 1619.3227
955 | 518.474 | 318.4762 | 1619.3227
956 | 411.9922 | 173.2738 | 1619.3227
957 | 407.8083 | 167.5684 | 1619.3227
958 | 345.4304 | 82.5076 | 1619.3227
959 | 268.8223 | 0 | 1527.8067
960 | 274.6159 | 0 | 1560.734
961 | 276.2864 | 0 | 1570.2279
962 | 284.4163 | 0 | 1616.4327
963 | 309.3933 | 33.3661 | 1619.3227
964 | 364.9018 | 109.0595 | 1619.3227
965 | 604.7375 | 436.1082 | 1619.3227
966 | 787.6736 | 685.5665 | 1619.3227
967 | 885.8998 | 819.5114 | 1619.3227
968 | 948.1033 | 904.3344 | 1619.3227
969 | 937.7742 | 890.2491 | 1619.3227
970 | 912.6022 | 855.9237 | 1619.3227
971 | 900.0486 | 838.8051 | 1619.3227
972 | 828.3766 | 741.0707 | 1619.3227
973 | 713.6263 | 584.5929 | 1619.3227
974 | 700.0854 | 566.1281 | 1619.3227
975 | 691.2895 | 554.1337 | 1619.3227
976 | 620.6048 | 457.7455 | 1619.3227
977 | 640.4024 | 484.7422 | 1619.3227
978 | 629.6536 | 470.0848 | 1619.3227
979 | 558.7592 | 373.4105 | 1619.3227
980 | 447.7666 | 222.0569 | 1619.3227
981 | 443.651 | 216.4448 | 1619.3227
982 | 378.7387 | 127.9281 | 1619.3227
983 | 279.3383 | 0 | 1587.5724
984 | 268.1778 | 0 | 1524.144
985 | 279.5325 | 0 | 1588.6766
986 | 279.8422 | 0 | 1590.4366
987 | 283.2066 | 0 | 1609.5574
988 | 318.0858 | 45.2195 | 1619.3227
989 | 520.5495 | 321.3064 | 1619.3227
990 | 863.2804 | 788.6666 | 1619.3227
991 | 886.0033 | 819.6524 | 1619.3227
992 | 913.7692 | 857.515 | 1619.3227
993 | 868.6908 | 796.0445 | 1619.3227
994 | 822.78 | 733.4389 | 1619.3227
995 | 820.1423 | 729.8421 | 1619.3227
996 | 763.7781 | 652.9818 | 1619.3227
997 | 755.1192 | 641.1741 | 1619.3227
998 | 700.4738 | 566.6577 | 1619.3227
999 | 618.0301 | 454.2345 | 1619.3227
1000 | 516.5118 | 315.8005 | 1619.3227
1001 | 519.0522 | 319.2647 | 1619.3227
1002 | 446.1917 | 219.9094 | 1619.3227
1003 | 450.4996 | 225.7838 | 1619.3227
1004 | 492.162 | 282.5961 | 1619.3227
1005 | 1000.8053 | 1364.7346 | 0
1006 | 936.6524 | 1277.2533 | 0
1007 | 794.6608 | 1083.6284 | 0
1008 | 793.1511 | 1081.5696 | 0
1009 | 813.865 | 1109.8159 | 0
1010 | 848.529 | 1157.085 | 0
1011 | 905.878 | 1235.2882 | 0
1012 | 880.3682 | 1200.502 | 0
1013 | 1232.2 | 1680.2728 | 0
1014 | 1050.0064 | 1431.827 | 0
1015 | 1202.1944 | 1639.356 | 0
1016 | 616.2352 | 451.7869 | 1619.3227
1017 | 581.2908 | 404.1355 | 1619.3227
1018 | 533.8067 | 339.3844 | 1619.3227
1019 | 509.1464 | 305.7567 | 1619.3227
1020 | 439.538 | 210.8362 | 1619.3227
1021 | 439.1159 | 210.2605 | 1619.3227
1022 | 408.6797 | 168.7567 | 1619.3227
1023 | 469.1288 | 251.1872 | 1619.3227
1024 | 467.2963 | 248.6884 | 1619.3227
1025 | 506.8896 | 302.6793 | 1619.3227
1026 | 536.0583 | 342.4547 | 1619.3227
1027 | 486.4571 | 274.8168 | 1619.3227
1028 | 518.4443 | 318.4357 | 1619.3227
1029 | 580.1651 | 402.6003 | 1619.3227
1030 | 396.139 | 151.6557 | 1619.3227
1031 | 446.1716 | 219.882 | 1619.3227
1032 | 239.4469 | 0 | 1360.8563
1033 | 244.1214 | 0 | 1387.4235
1034 | 246.4587 | 0 | 1400.7071
1035 | 257.2414 | 0 | 1461.9887
1036 | 278.0149 | 0 | 1580.0515
1037 | 500.3172 | 293.7169 | 1619.3227
1038 | 736.9462 | 616.3927 | 1619.3227
1039 | 901.8815 | 841.3046 | 1619.3227
1040 | 922.6422 | 869.6147 | 1619.3227
1041 | 899.326 | 837.8198 | 1619.3227
1042 | 840.0394 | 756.9745 | 1619.3227
1043 | 811.7974 | 718.4626 | 1619.3227
1044 | 739.548 | 619.9406 | 1619.3227
1045 | 648.9698 | 496.4249 | 1619.3227
1046 | 661.6238 | 513.6805 | 1619.3227
1047 | 626.1554 | 465.3144 | 1619.3227
1048 | 586.8884 | 411.7685 | 1619.3227
1049 | 588.1391 | 413.474 | 1619.3227
1050 | 1061.5456 | 1447.5621 | 0
1051 | 959.8111 | 1308.8333 | 0
1052 | 844.9825 | 1152.2488 | 0
1053 | 795.6632 | 1084.9952 | 0
1054 | 763.4219 | 1041.0298 | 0
1055 | 700.8694 | 955.731 | 0
1056 | 582.2159 | 793.9307 | 0
1057 | 593.7538 | 809.6643 | 0
1058 | 212.028 | 0 | 1205.0259
1059 | 221.4926 | 0 | 1258.8163
1060 | 240.1272 | 0 | 1364.7228
1061 | 885.0241 | 1206.851 | 0
1062 | 1082.9938 | 1476.8097 | 0
1063 | 698.902 | 564.5143 | 1619.3227
1064 | 716.8178 | 588.945 | 1619.3227
1065 | 696.8188 | 561.6736 | 1619.3227
1066 | 646.2764 | 492.7522 | 1619.3227
1067 | 621.9186 | 459.537 | 1619.3227
1068 | 561.1527 | 376.6743 | 1619.3227
1069 | 484.6824 | 272.3967 | 1619.3227
1070 | 495.2266 | 286.7752 | 1619.3227
1071 | 465.7412 | 246.5677 | 1619.3227
1072 | 433.8843 | 203.1265 | 1619.3227
1073 | 435.7434 | 205.6617 | 1619.3227
1074 | 396.4508 | 152.0809 | 1619.3227
1075 | 311.0388 | 35.61 | 1619.3227
1076 | 259.8275 | 0 | 1476.6864
1077 | 244.4348 | 0 | 1389.2044
1078 | 233.9386 | 0 | 1329.5511
1079 | 213.3542 | 0 | 1212.5631
1080 | 148.0372 | 0 | 841.3445
1081 | 154.8529 | 0 | 880.0808
1082 | 159.9805 | 0 | 909.2223
1083 | 165.7582 | 0 | 942.0589
1084 | 187.3728 | 0 | 1064.9021
1085 | 238.3118 | 0 | 1354.4056
1086 | 294.2851 | 12.7641 | 1619.3227
1087 | 406.9929 | 166.4565 | 1619.3227
1088 | 425.9725 | 192.3378 | 1619.3227
1089 | 385.7153 | 137.4416 | 1619.3227
1090 | 341.6037 | 77.2894 | 1619.3227
1091 | 298.6516 | 18.7183 | 1619.3227
1092 | 274.7219 | 0 | 1561.3362
1093 | 261.7368 | 0 | 1487.5376
1094 | 259.3356 | 0 | 1473.8906
1095 | 259.4981 | 0 | 1474.8143
1096 | 261.5114 | 0 | 1486.2567
1097 | 262.1616 | 0 | 1489.9517
1098 | 257.6029 | 0 | 1464.0434
1099 | 233.6239 | 0 | 1327.7627
1100 | 207.82 | 0 | 1181.1103
1101 | 191.0817 | 0 | 1085.9807
1102 | 176.9404 | 0 | 1005.611
1103 | 158.4732 | 0 | 900.656
1104 | 159.0466 | 0 | 903.9148
1105 | 166.3256 | 0 | 945.2838
1106 | 171.8777 | 0 | 976.8382
1107 | 177.972 | 0 | 1011.4741
1108 | 200.8736 | 0 | 1141.6316
1109 | 254.7013 | 0 | 1447.5525
1110 | 353.5249 | 93.5456 | 1619.3227
1111 | 476.8968 | 261.7799 | 1619.3227
1112 | 497.7502 | 290.2164 | 1619.3227
1113 | 454.127 | 230.7302 | 1619.3227
1114 | 406.3874 | 165.6308 | 1619.3227
1115 | 360.0013 | 102.3771 | 1619.3227
1116 | 313.6711 | 39.1994 | 1619.3227
1117 | 280.9356 | 0 | 1596.6508
1118 | 278.2951 | 0 | 1581.6439
1119 | 278.4307 | 0 | 1582.4143
1120 | 280.4286 | 0 | 1593.7695
1121 | 280.9708 | 0 | 1596.8509
1122 | 275.8931 | 0 | 1567.9927
1123 | 249.7437 | 0 | 1419.3767
1124 | 221.7078 | 0 | 1260.0395
1125 | 203.8754 | 0 | 1158.6916
1126 | 189.0746 | 0 | 1074.5738
1127 | 169.9827 | 0 | 966.0683
1128 | 134.2605 | 0 | 763.0473
1129 | 140.4909 | 0 | 798.4567
1130 | 145.0928 | 0 | 824.6109
1131 | 150.4596 | 0 | 855.1118
1132 | 170.4218 | 0 | 968.5639
1133 | 217.6283 | 0 | 1236.8542
1134 | 261.9549 | 0 | 1488.7771
1135 | 319.638 | 47.3362 | 1619.3227
1136 | 336.3334 | 70.1026 | 1619.3227
1137 | 300.2395 | 20.8837 | 1619.3227
1138 | 276.33 | 0 | 1570.4753
1139 | 262.6481 | 0 | 1492.7165
1140 | 249.2247 | 0 | 1416.4271
1141 | 237.6775 | 0 | 1350.8007
1142 | 235.5678 | 0 | 1338.8103
1143 | 235.759 | 0 | 1339.8969
1144 | 237.7699 | 0 | 1351.3255
1145 | 238.5347 | 0 | 1355.6721
1146 | 234.602 | 0 | 1333.3212
1147 | 213.2882 | 0 | 1212.188
1148 | 190.2363 | 0 | 1081.1761
1149 | 174.8868 | 0 | 993.9398
1150 | 161.6221 | 0 | 918.5521
1151 | 144.0347 | 0 | 818.5971
1152 | 109.2328 | 0 | 620.8064
1153 | 121.6462 | 0 | 691.3561
1154 | 112.8498 | 0 | 641.363
1155 | 119.1301 | 0 | 677.056
1156 | 139.1471 | 0 | 790.8194
1157 | 171.7431 | 0 | 976.073
1158 | 199.284 | 0 | 1132.5975
1159 | 222.8349 | 0 | 1266.4449
1160 | 230.4709 | 0 | 1309.8429
1161 | 218.0356 | 0 | 1239.1688
1162 | 195.7651 | 0 | 1112.5984
1163 | 180.8136 | 0 | 1027.6242
1164 | 177.1213 | 0 | 1006.6395
1165 | 162.2136 | 0 | 921.9141
1166 | 157.1691 | 0 | 893.2442
1167 | 157.5579 | 0 | 895.4542
1168 | 159.6344 | 0 | 907.2556
1169 | 157.5071 | 0 | 895.1654
1170 | 155.6653 | 0 | 884.6979
1171 | 152.1954 | 0 | 864.9774
1172 | 150.8747 | 0 | 857.4714
1173 | 144.1242 | 0 | 819.1057
1174 | 125.1861 | 0 | 711.4744
1175 | 107.243 | 0 | 609.4976
1176 | 147.239 | 0 | 836.8083
1177 | 150.506 | 0 | 855.376
1178 | 147.1236 | 0 | 836.1527
1179 | 169.6971 | 0 | 964.445
1180 | 195.7958 | 0 | 1112.7729
1181 | 251.2231 | 0 | 1427.7848
1182 | 224.1501 | 0 | 1273.9196
1183 | 230.7586 | 0 | 1311.4783
1184 | 233.6792 | 0 | 1328.0767
1185 | 215.2014 | 0 | 1223.0613
1186 | 203.9673 | 0 | 1159.2142
1187 | 202.3303 | 0 | 1149.9108
1188 | 196.822 | 0 | 1118.6049
1189 | 182.2395 | 0 | 1035.7277
1190 | 181.0713 | 0 | 1029.0884
1191 | 184.4877 | 0 | 1048.505
1192 | 190.9097 | 0 | 1085.0032
1193 | 193.5926 | 0 | 1100.2513
1194 | 196.1193 | 0 | 1114.6113
1195 | 201.4103 | 0 | 1144.6817
1196 | 190.5769 | 0 | 1083.1122
1197 | 198.5743 | 0 | 1128.564
1198 | 170.3395 | 0 | 968.0961
1199 | 160.5618 | 0 | 912.5263
1200 | 127.1244 | 0 | 722.4905
1201 | 133.0452 | 0 | 756.1402
1202 | 137.3812 | 0 | 780.7832
1203 | 142.5184 | 0 | 809.9797
1204 | 161.5777 | 0 | 918.2998
1205 | 206.7186 | 0 | 1174.8508
1206 | 248.2709 | 0 | 1411.0061
1207 | 281.2462 | 0 | 1598.4159
1208 | 290.1033 | 7.0616 | 1619.3227
1209 | 274.7346 | 0 | 1561.4084
1210 | 261.5288 | 0 | 1486.3555
1211 | 248.6159 | 0 | 1412.9671
1212 | 236.0085 | 0 | 1341.315
1213 | 225.1761 | 0 | 1279.7507
1214 | 223.2084 | 0 | 1268.5676
1215 | 223.4087 | 0 | 1269.706
1216 | 225.3941 | 0 | 1280.9896
1217 | 226.1953 | 0 | 1285.5432
1218 | 222.5603 | 0 | 1264.8846
1219 | 202.5703 | 0 | 1151.2745
1220 | 180.8978 | 0 | 1028.1027
1221 | 166.2899 | 0 | 945.081
1222 | 153.5369 | 0 | 872.6013
1223 | 136.5152 | 0 | 775.8613
1224 | 149.0525 | 0 | 847.1148
1225 | 155.9124 | 0 | 886.1019
1226 | 161.0777 | 0 | 915.458
1227 | 166.8882 | 0 | 948.4814
1228 | 188.632 | 0 | 1072.0583
1229 | 239.8666 | 0 | 1363.2418
1230 | 299.7928 | 20.2745 | 1619.3227
1231 | 413.4099 | 175.207 | 1619.3227
1232 | 432.5473 | 201.3034 | 1619.3227
1233 | 391.9918 | 146.0004 | 1619.3227
1234 | 347.5569 | 85.4074 | 1619.3227
1235 | 304.2959 | 26.4151 | 1619.3227
1236 | 276.6024 | 0 | 1572.0235
1237 | 263.516 | 0 | 1497.6492
1238 | 261.0947 | 0 | 1483.888
1239 | 261.256 | 0 | 1484.8049
1240 | 263.2732 | 0 | 1496.2696
1241 | 263.9185 | 0 | 1499.9369
1242 | 259.3179 | 0 | 1473.7898
1243 | 235.1513 | 0 | 1336.4429
1244 | 209.1516 | 0 | 1188.6785
1245 | 192.3075 | 0 | 1092.9477
1246 | 178.0927 | 0 | 1012.1599
1247 | 159.5436 | 0 | 906.7394
1248 | 102.9805 | 0 | 585.2727
1249 | 110.6875 | 0 | 629.0742
1250 | 115.423 | 0 | 655.9876
1251 | 119.2073 | 0 | 677.4947
1252 | 138.6542 | 0 | 788.0182
1253 | 179.3926 | 0 | 1019.5478
1254 | 211.8126 | 0 | 1203.8014
1255 | 240.9419 | 0 | 1369.353
1256 | 245.0477 | 0 | 1392.6878
1257 | 221.4455 | 0 | 1258.5488
1258 | 203.4572 | 0 | 1156.3153
1259 | 192.9272 | 0 | 1096.4698
1260 | 182.427 | 0 | 1036.7932
1261 | 172.0479 | 0 | 977.8056
1262 | 168.8612 | 0 | 959.6945
1263 | 168.4505 | 0 | 957.3604
1264 | 173.6005 | 0 | 986.6295
1265 | 181.4819 | 0 | 1031.4223
1266 | 178.3163 | 0 | 1013.4309
1267 | 172.5639 | 0 | 980.7383
1268 | 157.0708 | 0 | 892.6858
1269 | 143.4778 | 0 | 815.4321
1270 | 127.2769 | 0 | 723.3573
1271 | 113.2335 | 0 | 643.5438
1272 | 106.7939 | 0 | 606.9451
1273 | 114.7631 | 0 | 652.237
1274 | 119.7741 | 0 | 680.7162
1275 | 123.6325 | 0 | 702.6445
1276 | 143.5955 | 0 | 816.1013
1277 | 185.4928 | 0 | 1054.2177
1278 | 219.3815 | 0 | 1246.8183
1279 | 249.9509 | 0 | 1420.5545
1280 | 254.3073 | 0 | 1445.3129
1281 | 229.721 | 0 | 1305.5811
1282 | 210.9666 | 0 | 1198.9938
1283 | 200.0153 | 0 | 1136.7538
1284 | 189.0592 | 0 | 1074.4867
1285 | 178.2211 | 0 | 1012.89
1286 | 174.8852 | 0 | 993.9309
1287 | 174.4015 | 0 | 991.1819
1288 | 179.6895 | 0 | 1021.2355
1289 | 187.8369 | 0 | 1067.5397
1290 | 184.4289 | 0 | 1048.1711
1291 | 178.3445 | 0 | 1013.5911
1292 | 162.1439 | 0 | 921.5177
1293 | 148.1116 | 0 | 841.7675
1294 | 131.4749 | 0 | 747.2157
1295 | 117.24 | 0 | 666.3143
1296 | 59.775 | 0 | 339.7211
1297 | 64.4268 | 0 | 366.1589
1298 | 66.4036 | 0 | 377.3936
1299 | 69.109 | 0 | 392.7696
1300 | 81.9691 | 0 | 465.8578
1301 | 108.3098 | 0 | 615.5606
1302 | 125.0611 | 0 | 710.7637
1303 | 139.1834 | 0 | 791.0256
1304 | 140.8077 | 0 | 800.2569
1305 | 127.9565 | 0 | 727.2193
1306 | 118.2856 | 0 | 672.2564
1307 | 112.4155 | 0 | 638.8947
1308 | 106.8368 | 0 | 607.1889
1309 | 101.3883 | 0 | 576.2237
1310 | 99.7791 | 0 | 567.078
1311 | 99.9863 | 0 | 568.2553
1312 | 103.3814 | 0 | 587.5509
1313 | 108.1558 | 0 | 614.6856
1314 | 107.2827 | 0 | 609.7232
1315 | 104.8615 | 0 | 595.9628
1316 | 96.8997 | 0 | 550.7132
1317 | 88.5156 | 0 | 503.0637
1318 | 220.1186 | 300.1617 | 0
1319 | 189.9085 | 258.9661 | 0
1320 | 197.7349 | 269.6385 | 0
1321 | 161.1955 | 219.812 | 0
1322 | 179.4604 | 244.7188 | 0
1323 | 167.8461 | 228.8811 | 0
1324 | 74.2589 | 0 | 422.0383
1325 | 98.6319 | 0 | 560.558
1326 | 110.1093 | 0 | 625.7879
1327 | 111.166 | 0 | 631.7932
1328 | 112.0965 | 0 | 637.0817
1329 | 106.1303 | 0 | 603.1739
1330 | 105.5172 | 0 | 599.6892
1331 | 84.0207 | 0 | 477.5174
1332 | 85.1067 | 0 | 483.6895
1333 | 79.6878 | 0 | 452.8926
1334 | 82.1435 | 0 | 466.8487
1335 | 75.9442 | 0 | 431.6163
1336 | 78.1867 | 0 | 444.361
1337 | 72.034 | 0 | 409.3931
1338 | 71.9962 | 0 | 409.1784
1339 | 80.5077 | 0 | 457.5522
1340 | 82.0109 | 0 | 466.0953
1341 | 78.8312 | 0 | 448.0239
1342 | 68.8317 | 0 | 391.1933
1343 | 52.5186 | 0 | 298.4807
1344 | 102.8321 | 0 | 584.4292
1345 | 124.0566 | 0 | 705.0549
1346 | 336.092 | 458.3073 | 0
1347 | 356.0335 | 485.5002 | 0
1348 | 450.7401 | 614.6456 | 0
1349 | 615.3151 | 839.0661 | 0
1350 | 501.5542 | 683.9376 | 0
1351 | 524.5027 | 715.2309 | 0
1352 | 169.7037 | 0 | 964.4829
1353 | 167.004 | 0 | 949.1391
1354 | 148.673 | 0 | 844.9585
1355 | 146.5282 | 0 | 832.7688
1356 | 146.1077 | 0 | 830.3787
1357 | 133.1741 | 0 | 756.873
1358 | 130.9392 | 0 | 744.1711
1359 | 132.2219 | 0 | 751.4609
1360 | 137.4119 | 0 | 780.9578
1361 | 140.7395 | 0 | 799.8697
1362 | 150.2478 | 0 | 853.9084
1363 | 154.6621 | 0 | 878.9964
1364 | 162.7398 | 0 | 924.9044
1365 | 457.5667 | 623.9545 | 0
1366 | 391.0427 | 533.2401 | 0
1367 | 340.3006 | 464.0462 | 0
1368 | 345.8274 | 471.5828 | 0
1369 | 361.9859 | 493.6171 | 0
1370 | 373.7303 | 509.6322 | 0
1371 | 387.8394 | 528.8719 | 0
1372 | 440.0672 | 600.0917 | 0
1373 | 563.9328 | 768.9993 | 0
1374 | 675.9665 | 921.7725 | 0
1375 | 270.4508 | 0 | 1537.0618
1376 | 275.6835 | 0 | 1566.8013
1377 | 264.1726 | 0 | 1501.3812
1378 | 251.5189 | 0 | 1429.4655
1379 | 239.1309 | 0 | 1359.0605
1380 | 227.0884 | 0 | 1290.6189
1381 | 216.7523 | 0 | 1231.8755
1382 | 214.8846 | 0 | 1221.2607
1383 | 215.0937 | 0 | 1222.449
1384 | 217.0729 | 0 | 1233.6975
1385 | 217.9092 | 0 | 1238.4504
1386 | 214.4874 | 0 | 1219.0032
1387 | 195.4171 | 0 | 1110.6205
1388 | 174.6971 | 0 | 992.862
1389 | 160.5798 | 0 | 912.6287
1390 | 148.146 | 0 | 841.9633
1391 | 131.4561 | 0 | 747.1091
1392 | 104.5529 | 0 | 594.2088
1393 | 112.3702 | 0 | 638.6374
1394 | 117.2098 | 0 | 666.1422
1395 | 121.0309 | 0 | 687.8587
1396 | 140.71 | 0 | 799.702
1397 | 181.9595 | 0 | 1034.1365
1398 | 214.9595 | 0 | 1221.6868
1399 | 244.6483 | 0 | 1390.4177
1400 | 248.848 | 0 | 1414.2863
1401 | 224.8506 | 0 | 1277.9007
1402 | 206.5559 | 0 | 1173.9261
1403 | 195.8552 | 0 | 1113.1102
1404 | 185.1733 | 0 | 1052.4017
1405 | 174.6121 | 0 | 992.3787
1406 | 171.3668 | 0 | 973.9348
1407 | 170.9315 | 0 | 971.4609
1408 | 176.1434 | 0 | 1001.0819
1409 | 184.137 | 0 | 1046.5119
1410 | 180.8833 | 0 | 1028.0203
1411 | 175.0054 | 0 | 994.6139
1412 | 159.2333 | 0 | 904.9758
1413 | 145.453 | 0 | 826.6581
1414 | 129.0569 | 0 | 733.4732
1415 | 114.9033 | 0 | 653.0335
1416 | 58.678 | 0 | 333.4865
1417 | 63.2504 | 0 | 359.4733
1418 | 65.1649 | 0 | 370.3539
1419 | 67.8379 | 0 | 385.5452
1420 | 80.515 | 0 | 457.5933
1421 | 106.4631 | 0 | 605.0651
1422 | 122.8372 | 0 | 698.1249
1423 | 136.6065 | 0 | 776.38
1424 | 138.1753 | 0 | 785.2964
1425 | 125.5886 | 0 | 713.7618
1426 | 116.1212 | 0 | 659.9552
1427 | 110.367 | 0 | 627.2522
1428 | 104.908 | 0 | 596.2272
1429 | 99.579 | 0 | 565.9406
1430 | 98.0074 | 0 | 557.0089
1431 | 98.2258 | 0 | 558.25
1432 | 101.5723 | 0 | 577.2692
1433 | 106.2658 | 0 | 603.9442
1434 | 105.4412 | 0 | 599.2577
1435 | 103.0954 | 0 | 585.9257
1436 | 95.3145 | 0 | 541.7041
1437 | 87.0676 | 0 | 494.8344
1438 | 76.5526 | 0 | 435.074
1439 | 65.9791 | 0 | 374.9815
1440 | 35.2593 | 0 | 200.3906
1441 | 36.2354 | 0 | 205.9379
1442 | 39.6895 | 0 | 225.5685
1443 | 42.7686 | 0 | 243.0684
1444 | 53.6464 | 0 | 304.8904
1445 | 81.6963 | 0 | 464.3073
1446 | 100.4455 | 0 | 570.8652
1447 | 100.1942 | 0 | 569.4368
1448 | 89.0176 | 0 | 505.9166
1449 | 80.782 | 0 | 459.1108
1450 | 71.7331 | 0 | 407.6829
1451 | 66.8141 | 0 | 379.7271
1452 | 63.122 | 0 | 358.7433
1453 | 60.2933 | 0 | 342.667
1454 | 55.8502 | 0 | 317.4151
1455 | 55.5499 | 0 | 315.7083
1456 | 56.2008 | 0 | 319.4081
1457 | 57.4152 | 0 | 326.3098
1458 | 63.2104 | 0 | 359.2456
1459 | 68.7803 | 0 | 390.9012
1460 | 66.7906 | 0 | 379.5932
1461 | 63.9242 | 0 | 363.3026
1462 | 52.4212 | 0 | 297.9269
1463 | 40.104 | 0 | 227.9247
1464 | 44.3244 | 0 | 251.9106
1465 | 45.7247 | 0 | 259.8687
1466 | 50.4764 | 0 | 286.874
1467 | 54.2943 | 0 | 308.5724
1468 | 67.3422 | 0 | 382.7284
1469 | 102.501 | 0 | 582.5471
1470 | 126.6212 | 0 | 719.6303
1471 | 127.069 | 0 | 722.1754
1472 | 112.432 | 0 | 638.9887
1473 | 101.8272 | 0 | 578.7177
1474 | 89.9841 | 0 | 511.4094
1475 | 83.7029 | 0 | 475.7113
1476 | 78.8736 | 0 | 448.2648
1477 | 75.25 | 0 | 427.6711
1478 | 69.4809 | 0 | 394.8829
1479 | 69.0335 | 0 | 392.3407
1480 | 69.753 | 0 | 396.4295
1481 | 71.0882 | 0 | 404.0177
1482 | 78.4064 | 0 | 445.61
1483 | 85.4071 | 0 | 485.397
1484 | 82.5417 | 0 | 469.1123
1485 | 78.9961 | 0 | 448.9611
1486 | 64.7486 | 0 | 367.9881
1487 | 49.8338 | 0 | 283.222
1488 | 101.5446 | 0 | 577.112
1489 | 113.0591 | 0 | 642.5523
1490 | 104.9252 | 0 | 596.3246
1491 | 110.8348 | 0 | 629.911
1492 | 129.7747 | 0 | 737.5527
1493 | 160.7847 | 0 | 913.7932
1494 | 186.0629 | 0 | 1057.4575
1495 | 207.4915 | 0 | 1179.2434
1496 | 214.3863 | 0 | 1218.4288
1497 | 202.8164 | 0 | 1152.6731
1498 | 182.3182 | 0 | 1036.1751
1499 | 168.524 | 0 | 957.7781
1500 | 165.0888 | 0 | 938.2545
1501 | 151.4056 | 0 | 860.4884
1502 | 146.7898 | 0 | 834.2553
1503 | 147.2307 | 0 | 836.7611
1504 | 149.2938 | 0 | 848.4867
1505 | 147.5105 | 0 | 838.3513
1506 | 145.9742 | 0 | 829.62
1507 | 142.8985 | 0 | 812.14
1508 | 141.6617 | 0 | 805.1107
1509 | 135.1728 | 0 | 768.2321
1510 | 117.3337 | 0 | 666.8463
1511 | 100.1779 | 0 | 569.3444
1512 | 117.6443 | 0 | 668.6116
1513 | 142.3064 | 0 | 808.7745
1514 | 136.3743 | 0 | 775.0606
1515 | 144.3249 | 0 | 820.2463
1516 | 182.4145 | 0 | 1036.7222
1517 | 248.3849 | 0 | 1411.6544
1518 | 200.8154 | 0 | 1141.301
1519 | 210.6415 | 0 | 1197.1457
1520 | 192.2386 | 0 | 1092.556
1521 | 189.4783 | 0 | 1076.8681
1522 | 168.1472 | 0 | 955.6368
1523 | 165.8695 | 0 | 942.6915
1524 | 165.4986 | 0 | 940.5835
1525 | 150.3549 | 0 | 854.5172
1526 | 147.7219 | 0 | 839.5531
1527 | 149.0463 | 0 | 847.0797
1528 | 154.8027 | 0 | 879.7953
1529 | 158.3649 | 0 | 900.0408
1530 | 169.2398 | 0 | 961.8459
1531 | 174.2223 | 0 | 990.1636
1532 | 183.8009 | 0 | 1044.6017
1533 | 183.4064 | 0 | 1042.36
1534 | 156.8101 | 0 | 891.2039
1535 | 137.2872 | 0 | 780.2491
1536 | 126.4623 | 0 | 718.7276
1537 | 132.3548 | 0 | 752.2165
1538 | 136.6657 | 0 | 776.7168
1539 | 141.7828 | 0 | 805.7988
1540 | 160.7614 | 0 | 913.6608
1541 | 205.7197 | 0 | 1169.1734
1542 | 247.0061 | 0 | 1403.8179
1543 | 279.7627 | 0 | 1589.9845
1544 | 285.8005 | 1.1941 | 1619.3227
1545 | 273.2831 | 0 | 1553.1592
1546 | 260.1533 | 0 | 1478.5378
1547 | 247.3126 | 0 | 1405.5597
1548 | 234.7829 | 0 | 1334.3496
1549 | 224.0188 | 0 | 1273.1737
1550 | 222.0649 | 0 | 1262.0689
1551 | 222.2665 | 0 | 1263.2144
1552 | 224.2511 | 0 | 1274.4938
1553 | 225.0573 | 0 | 1279.0754
1554 | 221.4517 | 0 | 1258.584
1555 | 201.5883 | 0 | 1145.6937
1556 | 180.047 | 0 | 1023.267
1557 | 165.5064 | 0 | 940.6278
1558 | 152.7969 | 0 | 868.3958
1559 | 135.8203 | 0 | 771.9119
1560 | 145.0215 | 0 | 824.2054
1561 | 151.7105 | 0 | 862.2213
1562 | 156.7216 | 0 | 890.7011
1563 | 162.4129 | 0 | 923.0466
1564 | 183.6759 | 0 | 1043.8914
1565 | 233.8262 | 0 | 1328.912
1566 | 282.4977 | 0 | 1605.5288
1567 | 387.8425 | 140.3423 | 1619.3227
1568 | 406.3076 | 165.5219 | 1619.3227
1569 | 366.9734 | 111.8845 | 1619.3227
1570 | 323.8565 | 53.0887 | 1619.3227
1571 | 283.8358 | 0 | 1613.1337
1572 | 269.1426 | 0 | 1529.6269
1573 | 256.4787 | 0 | 1457.6537
1574 | 254.1431 | 0 | 1444.3802
1575 | 254.3132 | 0 | 1445.3466
1576 | 256.3311 | 0 | 1456.8154
1577 | 257.0113 | 0 | 1460.681
1578 | 252.5953 | 0 | 1435.5835
1579 | 229.2119 | 0 | 1302.6876
1580 | 204.0202 | 0 | 1159.5148
1581 | 187.5811 | 0 | 1066.0862
1582 | 173.6194 | 0 | 986.737
1583 | 155.3213 | 0 | 882.7428
1584 | 163.6099 | 0 | 929.8498
1585 | 171.084 | 0 | 972.3275
1586 | 176.809 | 0 | 1004.8648
1587 | 183.0426 | 0 | 1040.2919
1588 | 206.5003 | 0 | 1173.6098
1589 | 261.5889 | 0 | 1486.697
1590 | 378.1764 | 127.1612 | 1619.3227
1591 | 505.8071 | 301.2031 | 1619.3227
1592 | 527.4045 | 330.6542 | 1619.3227
1593 | 482.4124 | 269.3013 | 1619.3227
1594 | 433.1936 | 202.1847 | 1619.3227
1595 | 385.4011 | 137.0131 | 1619.3227
1596 | 337.5564 | 71.7703 | 1619.3227
1597 | 296.1995 | 15.3746 | 1619.3227
1598 | 288.465 | 4.8275 | 1619.3227
1599 | 288.8244 | 5.3177 | 1619.3227
1600 | 294.4889 | 13.0419 | 1619.3227
1601 | 295.9266 | 15.0025 | 1619.3227
1602 | 283.5356 | 0 | 1611.4275
1603 | 256.5139 | 0 | 1457.8542
1604 | 227.575 | 0 | 1293.3848
1605 | 209.2784 | 0 | 1189.399
1606 | 194.1765 | 0 | 1103.57
1607 | 174.7728 | 0 | 993.2922
1608 | 149.6286 | 0 | 850.389
1609 | 156.5094 | 0 | 889.495
1610 | 161.7002 | 0 | 918.996
1611 | 167.5187 | 0 | 952.0647
1612 | 189.3055 | 0 | 1075.886
1613 | 240.6229 | 0 | 1367.5403
1614 | 302.7885 | 24.3596 | 1619.3227
1615 | 417.137 | 180.2893 | 1619.3227
1616 | 436.4076 | 206.5674 | 1619.3227
1617 | 395.6476 | 150.9857 | 1619.3227
1618 | 350.9965 | 90.0978 | 1619.3227
1619 | 307.5376 | 30.8356 | 1619.3227
1620 | 277.6636 | 0 | 1578.0547
1621 | 264.5004 | 0 | 1503.2439
1622 | 262.0619 | 0 | 1489.3853
1623 | 262.2189 | 0 | 1490.2773
1624 | 264.2228 | 0 | 1501.6662
1625 | 264.8505 | 0 | 1505.2339
1626 | 260.209 | 0 | 1478.8547
1627 | 235.8995 | 0 | 1340.6953
1628 | 209.7593 | 0 | 1192.132
1629 | 192.8693 | 0 | 1096.1408
1630 | 178.6498 | 0 | 1015.3262
1631 | 160.1249 | 0 | 910.0431
1632 | 87.88 | 0 | 499.4514
1633 | 94.5323 | 0 | 537.2586
1634 | 98.2469 | 0 | 558.3701
1635 | 101.6915 | 0 | 577.9468
1636 | 118.9518 | 0 | 676.0425
1637 | 154.8559 | 0 | 880.0977
1638 | 181.6478 | 0 | 1032.3652
1639 | 205.3276 | 0 | 1166.9452
1640 | 208.5104 | 0 | 1185.034
1641 | 188.728 | 0 | 1072.6044
1642 | 173.7033 | 0 | 987.2136
1643 | 164.8197 | 0 | 936.7254
1644 | 156.0774 | 0 | 887.04
1645 | 147.464 | 0 | 838.0868
1646 | 144.8463 | 0 | 823.2095
1647 | 144.6842 | 0 | 822.2886
1648 | 149.2507 | 0 | 848.2413
1649 | 156.0608 | 0 | 886.9458
1650 | 153.7673 | 0 | 873.9106
1651 | 149.2466 | 0 | 848.2179
1652 | 136.4614 | 0 | 775.5555
1653 | 124.6526 | 0 | 708.4424
1654 | 110.2926 | 0 | 626.8298
1655 | 97.2373 | 0 | 552.632
1656 | 74.2587 | 0 | 422.0367
1657 | 82.5977 | 0 | 469.4304
1658 | 76.7889 | 0 | 436.4168
1659 | 229.9936 | 313.6276 | 0
1660 | 272.1697 | 371.1406 | 0
1661 | 342.7243 | 467.3513 | 0
1662 | 392.0479 | 534.6107 | 0
1663 | 152.8302 | 0 | 868.585
1664 | 157.2178 | 0 | 893.521
1665 | 148.7252 | 0 | 845.2551
1666 | 134.3929 | 0 | 763.7997
1667 | 124.6425 | 0 | 708.3848
1668 | 122.1213 | 0 | 694.0562
1669 | 112.6778 | 0 | 640.3857
1670 | 109.5391 | 0 | 622.5471
1671 | 110.1167 | 0 | 625.8297
1672 | 112.052 | 0 | 636.8287
1673 | 111.3717 | 0 | 632.9622
1674 | 110.813 | 0 | 629.7875
1675 | 109.0456 | 0 | 619.7427
1676 | 108.112 | 0 | 614.4366
1677 | 102.6811 | 0 | 583.5708
1678 | 88.8839 | 0 | 505.1566
1679 | 74.8106 | 0 | 425.1738
1680 | 80.1729 | 0 | 455.6496
1681 | 96.2273 | 0 | 546.892
1682 | 92.1651 | 0 | 523.8052
1683 | 97.8164 | 0 | 555.9231
1684 | 124.227 | 0 | 706.0232
1685 | 170.4057 | 0 | 968.4723
1686 | 141.0369 | 0 | 801.5595
1687 | 146.663 | 0 | 833.5346
1688 | 134.7853 | 0 | 766.0301
1689 | 132.2548 | 0 | 751.6479
1690 | 118.4295 | 0 | 673.0742
1691 | 116.5291 | 0 | 662.2736
1692 | 116.0583 | 0 | 659.5981
1693 | 106.4247 | 0 | 604.8472
1694 | 104.7809 | 0 | 595.5051
1695 | 105.9665 | 0 | 602.2431
1696 | 110.248 | 0 | 626.5759
1697 | 113.1596 | 0 | 643.1236
1698 | 120.5766 | 0 | 685.2772
1699 | 124.1059 | 0 | 705.335
1700 | 129.9662 | 0 | 738.641
1701 | 128.4043 | 0 | 729.7646
1702 | 109.6474 | 0 | 623.1626
1703 | 94.3497 | 0 | 536.2206
1704 | 62.6525 | 0 | 356.0751
1705 | 67.508 | 0 | 383.6707
1706 | 69.6675 | 0 | 395.9436
1707 | 72.4455 | 0 | 411.7319
1708 | 85.7464 | 0 | 487.3255
1709 | 113.0497 | 0 | 642.499
1710 | 130.8417 | 0 | 743.6168
1711 | 145.9597 | 0 | 829.5375
1712 | 147.7482 | 0 | 839.7022
1713 | 134.1821 | 0 | 762.6018
1714 | 123.9583 | 0 | 704.4966
1715 | 117.7782 | 0 | 669.373
1716 | 111.8724 | 0 | 635.8083
1717 | 106.0964 | 0 | 602.9812
1718 | 104.3825 | 0 | 593.2403
1719 | 104.5491 | 0 | 594.1872
1720 | 108.0616 | 0 | 614.1502
1721 | 113.0433 | 0 | 642.4625
1722 | 112.0187 | 0 | 636.6399
1723 | 109.377 | 0 | 621.6257
1724 | 100.915 | 0 | 573.5334
1725 | 92.1833 | 0 | 523.9084
1726 | 81.1449 | 0 | 461.1736
1727 | 70.2336 | 0 | 399.1608
1728 | 50.988 | 0 | 289.7816
1729 | 52.7254 | 0 | 299.6562
1730 | 58.491 | 0 | 332.4238
1731 | 62.8442 | 0 | 357.1644
1732 | 77.3955 | 0 | 439.8645
1733 | 117.7647 | 0 | 669.2959
1734 | 145.9137 | 0 | 829.2763
1735 | 146.9875 | 0 | 835.3788
1736 | 129.7208 | 0 | 737.2466
1737 | 117.3374 | 0 | 666.8678
1738 | 103.3718 | 0 | 587.4965
1739 | 96.0749 | 0 | 546.0258
1740 | 90.3822 | 0 | 513.6722
1741 | 86.1645 | 0 | 489.7015
1742 | 79.3936 | 0 | 451.2205
1743 | 78.828 | 0 | 448.006
1744 | 79.5833 | 0 | 452.2983
1745 | 80.9792 | 0 | 460.2316
1746 | 89.4219 | 0 | 508.2147
1747 | 97.4741 | 0 | 553.9778
1748 | 93.9117 | 0 | 533.7314
1749 | 89.8752 | 0 | 510.7905
1750 | 73.6416 | 0 | 418.5299
1751 | 56.9007 | 0 | 323.3855
1752 | 65.8879 | 0 | 374.4629
1753 | 70.98 | 0 | 403.4032
1754 | 73.3122 | 0 | 416.6576
1755 | 76.1933 | 0 | 433.032
1756 | 90.0565 | 0 | 511.821
1757 | 118.5561 | 0 | 673.7941
1758 | 137.4308 | 0 | 781.0648
1759 | 153.5503 | 0 | 872.6773
1760 | 155.4913 | 0 | 883.7088
1761 | 141.1574 | 0 | 802.2446
1762 | 130.3446 | 0 | 740.7918
1763 | 123.8262 | 0 | 703.7454
1764 | 117.5745 | 0 | 668.2149
1765 | 111.4545 | 0 | 633.4331
1766 | 109.633 | 0 | 623.0809
1767 | 109.7729 | 0 | 623.8759
1768 | 113.4347 | 0 | 644.687
1769 | 118.6577 | 0 | 674.3714
1770 | 117.5039 | 0 | 667.8137
1771 | 114.6529 | 0 | 651.6107
1772 | 105.6722 | 0 | 600.5704
1773 | 96.5288 | 0 | 548.6053
1774 | 85.0206 | 0 | 483.2004
1775 | 73.7465 | 0 | 419.1262
1776 | 65.6762 | 0 | 373.2597
1777 | 70.7515 | 0 | 402.1041
1778 | 73.0784 | 0 | 415.3288
1779 | 75.9488 | 0 | 431.6421
1780 | 89.7628 | 0 | 510.152
1781 | 118.1631 | 0 | 671.5601
1782 | 136.983 | 0 | 778.5203
1783 | 153.0589 | 0 | 869.8846
1784 | 154.9959 | 0 | 880.8932
1785 | 140.7056 | 0 | 799.6767
1786 | 129.9253 | 0 | 738.4086
1787 | 123.4271 | 0 | 701.4771
1788 | 117.1939 | 0 | 666.0523
1789 | 111.092 | 0 | 631.3727
1790 | 109.2756 | 0 | 621.0498
1791 | 109.4138 | 0 | 621.8349
1792 | 113.0626 | 0 | 642.5724
1793 | 118.2683 | 0 | 672.1581
1794 | 117.1153 | 0 | 665.6055
1795 | 114.2709 | 0 | 649.4394
1796 | 105.316 | 0 | 598.5461
1797 | 96.2034 | 0 | 546.7561
1798 | 84.7359 | 0 | 481.5823
1799 | 73.5054 | 0 | 417.7558
1800 | 44.9442 | 0 | 255.4329
1801 | 46.3752 | 0 | 263.5658
1802 | 51.2197 | 0 | 291.0987
1803 | 55.0876 | 0 | 313.0812
1804 | 68.2776 | 0 | 388.0445
1805 | 103.9213 | 0 | 590.6195
1806 | 128.4143 | 0 | 729.8212
1807 | 128.9176 | 0 | 732.6817
1808 | 114.0381 | 0 | 648.1168
1809 | 103.2688 | 0 | 586.9108
1810 | 91.2299 | 0 | 518.4901
1811 | 84.8546 | 0 | 482.257
1812 | 79.9457 | 0 | 454.3579
1813 | 76.2671 | 0 | 433.4515
1814 | 70.4054 | 0 | 400.1375
1815 | 69.9474 | 0 | 397.5342
1816 | 70.6705 | 0 | 401.6439
1817 | 72.012 | 0 | 409.2681
1818 | 79.4347 | 0 | 451.4541
1819 | 86.5332 | 0 | 491.7969
1820 | 83.6043 | 0 | 475.1511
1821 | 80.0128 | 0 | 454.7394
1822 | 65.5799 | 0 | 372.7122
1823 | 50.4931 | 0 | 286.9694
1824 | 44.9017 | 0 | 255.1915
1825 | 37.1904 | 0 | 211.3652
1826 | 115.5819 | 157.6116 | 0
1827 | 109.8358 | 149.7761 | 0
1828 | 139.9718 | 190.8706 | 0
1829 | 189.2622 | 258.0848 | 0
1830 | 212.1321 | 289.271 | 0
1831 | 74.72 | 0 | 424.6589
1832 | 74.7802 | 0 | 425.001
1833 | 70.6947 | 0 | 401.7815
1834 | 69.9299 | 0 | 397.4349
1835 | 56.8663 | 0 | 323.1904
1836 | 57.3377 | 0 | 325.8693
1837 | 53.9278 | 0 | 306.4894
1838 | 55.1216 | 0 | 313.2745
1839 | 51.5212 | 0 | 292.8121
1840 | 53.0269 | 0 | 301.3693
1841 | 49.7566 | 0 | 282.7834
1842 | 50.3063 | 0 | 285.9074
1843 | 55.9077 | 0 | 317.7419
1844 | 57.0116 | 0 | 324.0159
1845 | 54.7689 | 0 | 311.27
1846 | 47.4165 | 0 | 269.4839
1847 | 35.8413 | 0 | 203.698
1848 | 22.2818 | 0 | 126.6351
1849 | 22.7641 | 0 | 129.3762
1850 | 24.1775 | 0 | 137.4085
1851 | 27.9621 | 0 | 158.9179
1852 | 42.679 | 0 | 242.5587
1853 | 58.6344 | 0 | 333.2386
1854 | 52.1041 | 0 | 296.1252
1855 | 55.4511 | 0 | 315.147
1856 | 48.0075 | 0 | 272.8426
1857 | 41.3984 | 0 | 235.281
1858 | 39.7405 | 0 | 225.8584
1859 | 36.4494 | 0 | 207.154
1860 | 36.1644 | 0 | 205.5346
1861 | 33.4813 | 0 | 190.2856
1862 | 33.156 | 0 | 188.4366
1863 | 32.0837 | 0 | 182.3422
1864 | 34.8206 | 0 | 197.8972
1865 | 35.7427 | 0 | 203.1378
1866 | 38.8521 | 0 | 220.8096
1867 | 40.3598 | 0 | 229.3781
1868 | 40.6806 | 0 | 231.2015
1869 | 40.3979 | 0 | 229.5947
1870 | 33.4656 | 0 | 190.1962
1871 | 26.4951 | 0 | 150.5805
1872 | 37.1361 | 0 | 211.0568
1873 | 38.2022 | 0 | 217.1157
1874 | 41.9301 | 0 | 238.3027
1875 | 45.1615 | 0 | 256.668
1876 | 56.4806 | 0 | 320.9981
1877 | 86.0009 | 0 | 488.772
1878 | 105.8691 | 0 | 601.6894
1879 | 105.7722 | 0 | 601.1389
1880 | 93.8718 | 0 | 533.5047
1881 | 85.1425 | 0 | 483.893
1882 | 75.5091 | 0 | 429.1435
1883 | 70.3069 | 0 | 399.5777
1884 | 66.377 | 0 | 377.2424
1885 | 63.3829 | 0 | 360.2259
1886 | 58.6628 | 0 | 333.4004
1887 | 58.3312 | 0 | 331.5157
1888 | 58.9951 | 0 | 335.2889
1889 | 60.232 | 0 | 342.3188
1890 | 66.343 | 0 | 377.0491
1891 | 72.209 | 0 | 410.3881
1892 | 70.0334 | 0 | 398.0234
1893 | 67.0272 | 0 | 380.9378
1894 | 54.9587 | 0 | 312.3483
1895 | 42.111 | 0 | 239.3308
1896 | 46.2626 | 0 | 262.9256
1897 | 47.7575 | 0 | 271.4217
1898 | 52.796 | 0 | 300.0572
1899 | 56.7706 | 0 | 322.6463
1900 | 70.2682 | 0 | 399.3575
1901 | 106.9444 | 0 | 607.8007
1902 | 132.2256 | 0 | 751.482
1903 | 132.8404 | 0 | 754.9763
1904 | 117.4502 | 0 | 667.5084
1905 | 106.333 | 0 | 604.3257
1906 | 93.8817 | 0 | 533.5612
1907 | 87.307 | 0 | 496.1949
1908 | 82.2303 | 0 | 467.3422
1909 | 78.4353 | 0 | 445.7739
1910 | 72.3784 | 0 | 411.3505
1911 | 71.898 | 0 | 408.6205
1912 | 72.6298 | 0 | 412.7796
1913 | 73.9864 | 0 | 420.4896
1914 | 81.6311 | 0 | 463.9369
1915 | 88.9376 | 0 | 505.4623
1916 | 85.8767 | 0 | 488.066
1917 | 82.1872 | 0 | 467.097
1918 | 67.3578 | 0 | 382.8171
1919 | 51.9007 | 0 | 294.9688
1920 | 34.2275 | 0 | 194.5265
1921 | 35.1545 | 0 | 199.795
1922 | 38.4591 | 0 | 218.5758
1923 | 41.4544 | 0 | 235.5991
1924 | 52.0879 | 0 | 296.0331
1925 | 79.3291 | 0 | 450.854
1926 | 97.4645 | 0 | 553.9235
1927 | 97.1302 | 0 | 552.0235
1928 | 86.3501 | 0 | 490.7566
1929 | 78.3853 | 0 | 445.4899
1930 | 69.6565 | 0 | 395.8812
1931 | 64.8931 | 0 | 368.8092
1932 | 61.3312 | 0 | 348.5658
1933 | 58.5933 | 0 | 333.0054
1934 | 54.3019 | 0 | 308.6158
1935 | 54.0186 | 0 | 307.006
1936 | 54.6623 | 0 | 310.664
1937 | 55.8638 | 0 | 317.4923
1938 | 61.4854 | 0 | 349.442
1939 | 66.8924 | 0 | 380.1721
1940 | 65.0041 | 0 | 369.4398
1941 | 62.2147 | 0 | 353.5872
1942 | 51.0231 | 0 | 289.9814
1943 | 38.9992 | 0 | 221.6452
1944 | 29.4781 | 0 | 167.5337
1945 | 30.2064 | 0 | 171.6733
1946 | 32.8869 | 0 | 186.9072
1947 | 35.488 | 0 | 201.6899
1948 | 44.8992 | 0 | 255.1769
1949 | 68.4019 | 0 | 388.7507
1950 | 83.7982 | 0 | 476.2533
1951 | 83.2016 | 0 | 472.8627
1952 | 74.1546 | 0 | 421.4453
1953 | 67.3968 | 0 | 383.0384
1954 | 60.0683 | 0 | 341.3879
1955 | 56.0053 | 0 | 318.2967
1956 | 53.0136 | 0 | 301.2938
1957 | 50.6829 | 0 | 288.0479
1958 | 47.0612 | 0 | 267.4646
1959 | 46.8455 | 0 | 266.2385
1960 | 47.4398 | 0 | 269.6161
1961 | 48.5519 | 0 | 275.9366
1962 | 53.38 | 0 | 303.3766
1963 | 58.0373 | 0 | 329.8455
1964 | 56.5581 | 0 | 321.4388
1965 | 54.1326 | 0 | 307.6534
1966 | 44.4078 | 0 | 252.3844
1967 | 33.8224 | 0 | 192.2238
1968 | 25.1884 | 0 | 143.1538
1969 | 25.7463 | 0 | 146.3246
1970 | 27.8843 | 0 | 158.4755
1971 | 30.1265 | 0 | 171.2188
1972 | 38.4012 | 0 | 218.2471
1973 | 58.522 | 0 | 332.6002
1974 | 71.473 | 0 | 406.2047
1975 | 70.679 | 0 | 401.6922
1976 | 63.1669 | 0 | 358.9985
1977 | 57.4862 | 0 | 326.7134
1978 | 51.3982 | 0 | 292.1131
1979 | 47.9628 | 0 | 272.5887
1980 | 45.4764 | 0 | 258.4574
1981 | 43.5101 | 0 | 247.2821
1982 | 40.4838 | 0 | 230.0826
1983 | 40.3254 | 0 | 229.1825
1984 | 40.87 | 0 | 232.2779
1985 | 41.8915 | 0 | 238.0833
1986 | 46.0047 | 0 | 261.46
1987 | 49.9847 | 0 | 284.0797
1988 | 48.8563 | 0 | 277.6665
1989 | 46.7622 | 0 | 265.7652
1990 | 38.3734 | 0 | 218.0886
1991 | 29.1166 | 0 | 165.4794
1992 | 27.1084 | 0 | 154.0659
1993 | 25.5739 | 0 | 145.3449
1994 | 21.9151 | 0 | 124.5509
1995 | 25.1475 | 0 | 142.9214
1996 | 35.1221 | 0 | 199.6108
1997 | 46.589 | 0 | 264.7807
1998 | 54.8303 | 0 | 311.6189
1999 | 51.4404 | 0 | 292.3531
2000 | 48.9554 | 0 | 278.2298
2001 | 44.6893 | 0 | 253.9844
2002 | 47.6013 | 0 | 270.534
2003 | 38.4692 | 0 | 218.6334
2004 | 38.4736 | 0 | 218.6582
2005 | 37.2055 | 0 | 211.4515
2006 | 39.6848 | 0 | 225.5417
2007 | 37.5722 | 0 | 213.5351
2008 | 36.5988 | 0 | 208.0029
2009 | 34.7623 | 0 | 197.5659
2010 | 31.8188 | 0 | 180.8367
2011 | 36.5681 | 0 | 207.8287
2012 | 37.1934 | 0 | 211.3823
2013 | 37.2021 | 0 | 211.4321
2014 | 31.7347 | 0 | 180.3586
2015 | 23.3971 | 0 | 132.9734
2016 | 16.7981 | 0 | 95.4692
2017 | 17.3797 | 0 | 98.7745
2018 | 21.2395 | 0 | 120.711
2019 | 21.3185 | 0 | 121.1604
2020 | 32.152 | 0 | 182.7305
2021 | 44.2296 | 0 | 251.3716
2022 | 44.4915 | 0 | 252.8599
2023 | 43.896 | 0 | 249.4754
2024 | 33.8004 | 0 | 192.0988
2025 | 30.0282 | 0 | 170.6604
2026 | 28.6499 | 0 | 162.8271
2027 | 25.8622 | 0 | 146.9837
2028 | 25.7803 | 0 | 146.5181
2029 | 24.1313 | 0 | 137.1464
2030 | 22.7025 | 0 | 129.026
2031 | 21.6469 | 0 | 123.0264
2032 | 22.1089 | 0 | 125.6525
2033 | 25.0135 | 0 | 142.1602
2034 | 27.8705 | 0 | 158.3971
2035 | 28.1131 | 0 | 159.7763
2036 | 32.4415 | 0 | 184.3758
2037 | 33.5103 | 0 | 190.4501
2038 | 26.6709 | 0 | 151.5793
2039 | 20.7495 | 0 | 117.9264
2040 | 32.6133 | 0 | 185.3521
2041 | 33.4777 | 0 | 190.2651
2042 | 36.5818 | 0 | 207.9068
2043 | 39.4416 | 0 | 224.16
2044 | 49.6418 | 0 | 282.1311
2045 | 75.6095 | 0 | 429.7139
2046 | 92.8296 | 0 | 527.5818
2047 | 92.428 | 0 | 525.2991
2048 | 82.2202 | 0 | 467.2846
2049 | 74.6584 | 0 | 424.3086
2050 | 66.3922 | 0 | 377.3289
2051 | 61.864 | 0 | 351.594
2052 | 58.4906 | 0 | 332.4215
2053 | 55.8892 | 0 | 317.6368
2054 | 51.8201 | 0 | 294.5111
2055 | 51.5578 | 0 | 293.0204
2056 | 52.1819 | 0 | 296.567
2057 | 53.3475 | 0 | 303.1917
2058 | 58.7004 | 0 | 333.614
2059 | 63.8526 | 0 | 362.8956
2060 | 62.0929 | 0 | 352.8947
2061 | 59.4289 | 0 | 337.754
2062 | 48.7419 | 0 | 277.0163
2063 | 37.2231 | 0 | 211.5511
2064 | 27.1574 | 0 | 154.3445
2065 | 27.7891 | 0 | 157.9349
2066 | 30.1657 | 0 | 171.4416
2067 | 32.574 | 0 | 185.1287
2068 | 41.3863 | 0 | 235.2123
2069 | 63.0621 | 0 | 358.4028
2070 | 77.1215 | 0 | 438.307
2071 | 76.3986 | 0 | 434.1988
2072 | 68.1969 | 0 | 387.5858
2073 | 62.0283 | 0 | 352.5272
2074 | 55.3827 | 0 | 314.7586
2075 | 51.6618 | 0 | 293.6111
2076 | 48.9482 | 0 | 278.1889
2077 | 46.8164 | 0 | 266.073
2078 | 43.5215 | 0 | 247.3469
2079 | 43.3385 | 0 | 246.3072
2080 | 43.9085 | 0 | 249.5465
2081 | 44.9764 | 0 | 255.6161
2082 | 49.417 | 0 | 280.853
2083 | 53.7079 | 0 | 305.2398
2084 | 52.4277 | 0 | 297.9643
2085 | 50.18 | 0 | 285.1898
2086 | 41.1725 | 0 | 233.9973
2087 | 31.2914 | 0 | 177.8395
2088 | 16.256 | 0 | 92.3883
2089 | 16.6202 | 0 | 94.4584
2090 | 16.1879 | 0 | 92.0011
2091 | 18.4377 | 0 | 104.7876
2092 | 27.6288 | 0 | 157.0239
2093 | 44.4163 | 0 | 252.4328
2094 | 50.578 | 0 | 287.4516
2095 | 49.9568 | 0 | 283.9213
2096 | 39.4592 | 0 | 224.2597
2097 | 35.7265 | 0 | 203.0458
2098 | 33.4515 | 0 | 190.1161
2099 | 29.6093 | 0 | 168.2794
2100 | 29.7655 | 0 | 169.1672
2101 | 26.5162 | 0 | 150.7005
2102 | 24.8564 | 0 | 141.2674
2103 | 24.3234 | 0 | 138.2379
2104 | 23.1159 | 0 | 131.3756
2105 | 24.4981 | 0 | 139.2311
2106 | 28.404 | 0 | 161.4297
2107 | 32.4188 | 0 | 184.2468
2108 | 33.8343 | 0 | 192.2916
2109 | 30.8649 | 0 | 175.4155
2110 | 25.6131 | 0 | 145.5675
2111 | 20.6736 | 0 | 117.4947
2112 | 26.6868 | 0 | 151.6701
2113 | 27.3042 | 0 | 155.1786
2114 | 29.6314 | 0 | 168.4048
2115 | 31.999 | 0 | 181.8608
2116 | 40.6711 | 0 | 231.1477
2117 | 61.9734 | 0 | 352.2153
2118 | 75.7781 | 0 | 430.6725
2119 | 75.0526 | 0 | 426.5488
2120 | 67.0047 | 0 | 380.8101
2121 | 60.948 | 0 | 346.3875
2122 | 54.4269 | 0 | 309.3264
2123 | 50.7724 | 0 | 288.5564
2124 | 48.1096 | 0 | 273.4228
2125 | 46.016 | 0 | 261.5245
2126 | 42.7819 | 0 | 243.1437
2127 | 42.6035 | 0 | 242.13
2128 | 43.1656 | 0 | 245.3244
2129 | 44.2189 | 0 | 251.3105
2130 | 48.5818 | 0 | 276.1064
2131 | 52.7984 | 0 | 300.0707
2132 | 51.5477 | 0 | 292.9626
2133 | 49.3378 | 0 | 280.403
2134 | 40.4821 | 0 | 230.0733
2135 | 30.7608 | 0 | 174.824
2136 | 59.3687 | 0 | 337.412
2137 | 63.9911 | 0 | 363.6827
2138 | 65.9448 | 0 | 374.7862
2139 | 68.6382 | 0 | 390.0939
2140 | 81.4306 | 0 | 462.797
2141 | 107.6259 | 0 | 611.6739
2142 | 124.2374 | 0 | 706.0828
2143 | 138.2289 | 0 | 785.6011
2144 | 139.8327 | 0 | 794.7156
2145 | 127.0794 | 0 | 722.2349
2146 | 117.4839 | 0 | 667.7003
2147 | 111.6568 | 0 | 634.5827
2148 | 106.1224 | 0 | 603.1291
2149 | 100.7182 | 0 | 572.4153
2150 | 99.123 | 0 | 563.3489
2151 | 99.3343 | 0 | 564.5498
2152 | 102.7114 | 0 | 583.7431
2153 | 107.4559 | 0 | 610.7076
2154 | 106.6007 | 0 | 605.8475
2155 | 104.2075 | 0 | 592.2459
2156 | 96.3127 | 0 | 547.3772
2157 | 87.9794 | 0 | 500.0165
2158 | 77.368 | 0 | 439.7079
2159 | 66.7247 | 0 | 379.2189
2160 | 61.2347 | 0 | 348.017
2161 | 68.0693 | 0 | 386.8604
2162 | 63.351 | 0 | 360.0451
2163 | 67.2219 | 0 | 382.0444
2164 | 80.0707 | 0 | 455.0683
2165 | 101.8185 | 0 | 578.6683
2166 | 115.6663 | 0 | 657.3702
2167 | 126.589 | 0 | 719.4476
2168 | 129.87 | 0 | 738.0943
2169 | 122.8507 | 0 | 698.2012
2170 | 111.3708 | 0 | 632.9575
2171 | 103.5041 | 0 | 588.2484
2172 | 101.4205 | 0 | 576.4066
2173 | 93.9232 | 0 | 533.7969
2174 | 91.4569 | 0 | 519.7799
2175 | 92.0646 | 0 | 523.2336
2176 | 93.8801 | 0 | 533.5521
2177 | 93.6404 | 0 | 532.1898
2178 | 93.4707 | 0 | 531.2253
2179 | 92.2614 | 0 | 524.3525
2180 | 91.4765 | 0 | 519.8917
2181 | 86.645 | 0 | 492.4324
2182 | 74.8805 | 0 | 425.5709
2183 | 62.4889 | 0 | 355.1453
2184 | 103.1076 | 0 | 585.9951
2185 | 124.3957 | 0 | 706.9821
2186 | 119.1881 | 0 | 677.3857
2187 | 126.2575 | 0 | 717.5632
2188 | 159.8372 | 0 | 908.4082
2189 | 218.1861 | 0 | 1240.0244
2190 | 177.8183 | 0 | 1010.6006
2191 | 185.9655 | 0 | 1056.9042
2192 | 170.1247 | 0 | 966.8757
2193 | 167.4235 | 0 | 951.5237
2194 | 149.0372 | 0 | 847.0279
2195 | 146.8897 | 0 | 834.8232
2196 | 146.47 | 0 | 832.4377
2197 | 133.4957 | 0 | 758.7003
2198 | 131.2534 | 0 | 745.9567
2199 | 132.537 | 0 | 753.2517
2200 | 137.7377 | 0 | 782.8095
2201 | 141.0699 | 0 | 801.7475
2202 | 150.6036 | 0 | 855.9307
2203 | 155.0286 | 0 | 881.0791
2204 | 163.1338 | 0 | 927.144
2205 | 162.2268 | 0 | 921.9887
2206 | 138.6424 | 0 | 787.951
2207 | 120.6666 | 0 | 685.7883
2208 | 42.3184 | 0 | 240.5095
2209 | 43.6299 | 0 | 247.963
2210 | 48.1064 | 0 | 273.4047
2211 | 51.7593 | 0 | 294.1652
2212 | 64.3086 | 0 | 365.4871
2213 | 97.8911 | 0 | 556.3479
2214 | 120.8389 | 0 | 686.768
2215 | 121.1545 | 0 | 688.5613
2216 | 107.266 | 0 | 609.6287
2217 | 97.1781 | 0 | 552.2954
2218 | 85.9396 | 0 | 488.4233
2219 | 79.957 | 0 | 454.4221
2220 | 75.3738 | 0 | 428.3745
2221 | 71.9242 | 0 | 408.7691
2222 | 66.443 | 0 | 377.618
2223 | 66.0262 | 0 | 375.249
2224 | 66.7276 | 0 | 379.2352
2225 | 68.0304 | 0 | 386.6395
2226 | 75.0126 | 0 | 426.3217
2227 | 81.6966 | 0 | 464.309
2228 | 79.0143 | 0 | 449.0648
2229 | 75.6207 | 0 | 429.7776
2230 | 61.9868 | 0 | 352.2918
2231 | 47.6636 | 0 | 270.888
2232 | 31.5107 | 0 | 179.0858
2233 | 32.3191 | 0 | 183.6805
2234 | 35.255 | 0 | 200.366
2235 | 38.0263 | 0 | 216.1162
2236 | 47.9785 | 0 | 272.6778
2237 | 73.0841 | 0 | 415.3614
2238 | 89.637 | 0 | 509.437
2239 | 89.1309 | 0 | 506.5605
2240 | 79.3589 | 0 | 451.0229
2241 | 72.0917 | 0 | 409.721
2242 | 64.1772 | 0 | 364.7405
2243 | 59.8173 | 0 | 339.9614
2244 | 56.5869 | 0 | 321.6021
2245 | 54.0839 | 0 | 307.3767
2246 | 50.1808 | 0 | 285.1942
2247 | 49.9381 | 0 | 283.8151
2248 | 50.5564 | 0 | 287.3288
2249 | 51.7122 | 0 | 293.8976
2250 | 56.879 | 0 | 323.2622
2251 | 61.8572 | 0 | 351.555
2252 | 60.2133 | 0 | 342.212
2253 | 57.6304 | 0 | 327.5326
2254 | 47.2718 | 0 | 268.6611
2255 | 36.0544 | 0 | 204.9094
2256 | 15.705 | 0 | 89.2565
2257 | 16.0525 | 0 | 91.232
2258 | 15.6305 | 0 | 88.8332
2259 | 17.795 | 0 | 101.1347
2260 | 26.6878 | 0 | 151.6755
2261 | 42.8746 | 0 | 243.6708
2262 | 48.8088 | 0 | 277.397
2263 | 48.1943 | 0 | 273.904
2264 | 38.1081 | 0 | 216.5811
2265 | 34.5272 | 0 | 196.2297
2266 | 32.3281 | 0 | 183.7316
2267 | 28.6349 | 0 | 162.7417
2268 | 28.7827 | 0 | 163.5814
2269 | 25.6462 | 0 | 145.756
2270 | 24.0536 | 0 | 136.7046
2271 | 23.5314 | 0 | 133.7367
2272 | 22.3787 | 0 | 127.1858
2273 | 23.7141 | 0 | 134.7754
2274 | 27.4757 | 0 | 156.1538
2275 | 31.3391 | 0 | 178.1105
2276 | 32.7107 | 0 | 185.906
2277 | 29.8633 | 0 | 169.7229
2278 | 24.7874 | 0 | 140.8752
2279 | 19.9879 | 0 | 113.5981
2280 | 30.3467 | 0 | 172.4704
2281 | 31.1108 | 0 | 176.8132
2282 | 33.9041 | 0 | 192.6881
2283 | 36.5774 | 0 | 207.8816
2284 | 46.2142 | 0 | 262.6508
2285 | 70.401 | 0 | 400.1124
2286 | 86.2965 | 0 | 490.4517
2287 | 85.7453 | 0 | 487.3193
2288 | 76.3833 | 0 | 434.1116
2289 | 69.4055 | 0 | 394.4549
2290 | 61.8225 | 0 | 351.3577
2291 | 57.6317 | 0 | 327.5403
2292 | 54.5364 | 0 | 309.9483
2293 | 52.1314 | 0 | 296.2804
2294 | 48.3879 | 0 | 275.0044
2295 | 48.16 | 0 | 273.7094
2296 | 48.7637 | 0 | 277.1402
2297 | 49.8927 | 0 | 283.5571
2298 | 54.8659 | 0 | 311.8212
2299 | 59.6603 | 0 | 339.0695
2300 | 58.1075 | 0 | 330.2443
2301 | 55.6152 | 0 | 316.0798
2302 | 45.6215 | 0 | 259.282
2303 | 34.7711 | 0 | 197.6155
2304 | 56.2056 | 0 | 319.4352
2305 | 60.5987 | 0 | 344.4025
2306 | 62.375 | 0 | 354.4979
2307 | 64.9732 | 0 | 369.2646
2308 | 77.2333 | 0 | 438.9424
2309 | 102.2887 | 0 | 581.341
2310 | 117.819 | 0 | 669.6048
2311 | 130.8006 | 0 | 743.3835
2312 | 132.2469 | 0 | 751.603
2313 | 120.2537 | 0 | 683.4417
2314 | 111.2425 | 0 | 632.2284
2315 | 105.7488 | 0 | 601.0057
2316 | 100.5583 | 0 | 571.5064
2317 | 95.4967 | 0 | 542.7398
2318 | 94.0093 | 0 | 534.2862
2319 | 94.2517 | 0 | 535.6636
2320 | 97.4874 | 0 | 554.0532
2321 | 101.998 | 0 | 579.6888
2322 | 101.28 | 0 | 575.6079
2323 | 99.1014 | 0 | 563.2262
2324 | 91.7251 | 0 | 521.3043
2325 | 83.7889 | 0 | 476.2003
2326 | 73.6228 | 0 | 418.4227
2327 | 63.3062 | 0 | 359.7901
2328 | 68.5055 | 0 | 389.3393
2329 | 76.1789 | 0 | 432.9499
2330 | 70.8536 | 0 | 402.6849
2331 | 75.1072 | 0 | 426.8594
2332 | 89.1243 | 0 | 506.5231
2333 | 112.6914 | 0 | 640.463
2334 | 128.5329 | 0 | 730.4953
2335 | 141.253 | 0 | 802.7881
2336 | 145.143 | 0 | 824.8963
2337 | 137.3009 | 0 | 780.3266
2338 | 124.2374 | 0 | 706.0824
2339 | 115.3235 | 0 | 655.4222
2340 | 112.9956 | 0 | 642.1914
2341 | 104.4193 | 0 | 593.4495
2342 | 101.5807 | 0 | 577.317
2343 | 102.175 | 0 | 580.6945
2344 | 104.0631 | 0 | 591.4252
2345 | 103.5857 | 0 | 588.7122
2346 | 103.2064 | 0 | 586.5566
2347 | 101.692 | 0 | 577.9495
2348 | 100.8237 | 0 | 573.0146
2349 | 95.6484 | 0 | 543.6017
2350 | 82.7391 | 0 | 470.2338
2351 | 69.3883 | 0 | 394.3571
2352 | 140.992 | 0 | 801.3048
2353 | 144.1691 | 0 | 819.3609
2354 | 140.9768 | 0 | 801.2184
2355 | 162.513 | 0 | 923.6153
2356 | 187.6203 | 0 | 1066.3089
2357 | 241.086 | 0 | 1370.1723
2358 | 215.3663 | 0 | 1223.9982
2359 | 221.5725 | 0 | 1259.2706
2360 | 224.3212 | 0 | 1274.8921
2361 | 206.7242 | 0 | 1174.8824
2362 | 195.9912 | 0 | 1113.8833
2363 | 194.3572 | 0 | 1104.5967
2364 | 189.1063 | 0 | 1074.7543
2365 | 175.2531 | 0 | 996.0221
2366 | 174.1537 | 0 | 989.7734
2367 | 177.4179 | 0 | 1008.3253
2368 | 183.6109 | 0 | 1043.5219
2369 | 186.2382 | 0 | 1058.4538
2370 | 188.6873 | 0 | 1072.373
2371 | 193.7069 | 0 | 1100.901
2372 | 183.3644 | 0 | 1042.1212
2373 | 190.7555 | 0 | 1084.1273
2374 | 163.6445 | 0 | 930.0461
2375 | 153.8575 | 0 | 874.4237
2376 | 88.9227 | 0 | 505.3774
2377 | 95.6431 | 0 | 543.5714
2378 | 99.4488 | 0 | 565.2009
2379 | 102.9032 | 0 | 584.8334
2380 | 120.2724 | 0 | 683.5482
2381 | 156.4382 | 0 | 889.0906
2382 | 183.6741 | 0 | 1043.8811
2383 | 207.8047 | 0 | 1181.0235
2384 | 211.0716 | 0 | 1199.59
2385 | 191.0027 | 0 | 1085.5323
2386 | 175.7527 | 0 | 998.8613
2387 | 166.749 | 0 | 947.6901
2388 | 157.8715 | 0 | 897.2364
2389 | 149.1207 | 0 | 847.5026
2390 | 146.4573 | 0 | 832.3655
2391 | 146.2661 | 0 | 831.2792
2392 | 150.862 | 0 | 857.3991
2393 | 157.7408 | 0 | 896.4937
2394 | 155.3612 | 0 | 882.9695
2395 | 150.7309 | 0 | 856.6538
2396 | 137.7311 | 0 | 782.7719
2397 | 125.8124 | 0 | 715.0337
2398 | 111.3591 | 0 | 632.891
2399 | 98.3034 | 0 | 558.6908
2400 | 61.1111 | 0 | 347.3148
2401 | 65.8602 | 0 | 374.3056
2402 | 67.91 | 0 | 385.9554
2403 | 70.657 | 0 | 401.567
2404 | 83.7457 | 0 | 475.955
2405 | 110.5745 | 0 | 628.4319
2406 | 127.7775 | 0 | 726.202
2407 | 142.3196 | 0 | 808.8496
2408 | 144.0085 | 0 | 818.4484
2409 | 130.8384 | 0 | 743.598
2410 | 120.9225 | 0 | 687.2429
2411 | 114.9122 | 0 | 653.0841
2412 | 109.1894 | 0 | 620.56
2413 | 103.5977 | 0 | 588.7803
2414 | 101.9435 | 0 | 579.3791
2415 | 102.1387 | 0 | 580.4881
2416 | 105.5945 | 0 | 600.1288
2417 | 110.4682 | 0 | 627.8276
2418 | 109.5395 | 0 | 622.5495
2419 | 107.0299 | 0 | 608.2866
2420 | 98.8516 | 0 | 561.8066
2421 | 90.2986 | 0 | 513.1969
2422 | 79.4392 | 0 | 451.4794
2423 | 68.6109 | 0 | 389.9384
2424 | 34.0059 | 0 | 193.2668
2425 | 34.9232 | 0 | 198.48
2426 | 38.1975 | 0 | 217.089
2427 | 41.1745 | 0 | 234.0085
2428 | 51.7527 | 0 | 294.1279
2429 | 78.8197 | 0 | 447.9587
2430 | 96.8258 | 0 | 550.2934
2431 | 96.4772 | 0 | 548.3121
2432 | 85.7796 | 0 | 487.5139
2433 | 77.8718 | 0 | 442.5711
2434 | 69.2096 | 0 | 393.341
2435 | 64.4791 | 0 | 366.4563
2436 | 60.9443 | 0 | 346.3669
2437 | 58.2256 | 0 | 330.9156
2438 | 53.966 | 0 | 306.7065
2439 | 53.686 | 0 | 305.1156
2440 | 54.3276 | 0 | 308.7621
2441 | 55.5254 | 0 | 315.5696
2442 | 61.11 | 0 | 347.3083
2443 | 66.482 | 0 | 377.8395
2444 | 64.6137 | 0 | 367.2214
2445 | 61.8412 | 0 | 351.4643
2446 | 50.7175 | 0 | 288.2443
2447 | 38.7591 | 0 | 220.281
2448 | 78.0183 | 0 | 443.4039
2449 | 83.9732 | 0 | 477.2475
2450 | 87.0584 | 0 | 494.7817
2451 | 90.2565 | 0 | 512.958
2452 | 106.0128 | 0 | 602.5063
2453 | 138.6298 | 0 | 787.8796
2454 | 161.846 | 0 | 919.8248
2455 | 182.1013 | 0 | 1034.9422
2456 | 184.7179 | 0 | 1049.8132
2457 | 167.3892 | 0 | 951.3286
2458 | 154.2627 | 0 | 876.7261
2459 | 146.4426 | 0 | 832.2824
2460 | 138.8235 | 0 | 788.9805
2461 | 131.3353 | 0 | 746.4224
2462 | 129.0776 | 0 | 733.5911
2463 | 129.0565 | 0 | 733.4708
2464 | 133.2222 | 0 | 757.1463
2465 | 139.3232 | 0 | 791.82
2466 | 137.5525 | 0 | 781.757
2467 | 133.7919 | 0 | 760.3839
2468 | 122.7254 | 0 | 697.4895
2469 | 112.1058 | 0 | 637.1345
2470 | 99.009 | 0 | 562.7012
2471 | 86.7212 | 0 | 492.8657
2472 | 46.5384 | 0 | 264.493
2473 | 48.0492 | 0 | 273.0799
2474 | 53.1345 | 0 | 301.9809
2475 | 57.1306 | 0 | 324.6925
2476 | 70.6831 | 0 | 401.7159
2477 | 107.5738 | 0 | 611.3779
2478 | 133.0281 | 0 | 756.0433
2479 | 133.6778 | 0 | 759.7353
2480 | 118.1718 | 0 | 671.61
2481 | 106.9781 | 0 | 607.9923
2482 | 94.4336 | 0 | 536.6976
2483 | 87.8157 | 0 | 499.086
2484 | 82.7011 | 0 | 470.0178
2485 | 78.8807 | 0 | 448.3052
2486 | 72.7802 | 0 | 413.634
2487 | 72.2941 | 0 | 410.8716
2488 | 73.0263 | 0 | 415.0326
2489 | 74.3831 | 0 | 422.7442
2490 | 82.0748 | 0 | 466.4583
2491 | 89.4248 | 0 | 508.2309
2492 | 86.3308 | 0 | 490.6466
2493 | 82.6216 | 0 | 469.5659
2494 | 67.7125 | 0 | 384.8329
2495 | 52.1864 | 0 | 296.5927
2496 | 57.1319 | 0 | 324.6995
2497 | 46.9152 | 0 | 266.6347
2498 | 51.9244 | 0 | 295.1037
2499 | 48.9206 | 0 | 278.0319
2500 | 61.7269 | 0 | 350.8147
2501 | 82.6754 | 0 | 469.8721
2502 | 92.4701 | 0 | 525.5382
2503 | 92.7627 | 0 | 527.2016
2504 | 93.2106 | 0 | 529.7467
2505 | 88.1882 | 0 | 501.2032
2506 | 87.4715 | 0 | 497.13
2507 | 70.3392 | 0 | 399.761
2508 | 71.095 | 0 | 404.0568
2509 | 66.7084 | 0 | 379.1259
2510 | 68.4919 | 0 | 389.2625
2511 | 63.6483 | 0 | 361.7343
2512 | 65.5186 | 0 | 372.3639
2513 | 60.8875 | 0 | 346.0442
2514 | 61.1904 | 0 | 347.7652
2515 | 68.2233 | 0 | 387.7356
2516 | 69.532 | 0 | 395.1736
2517 | 66.8174 | 0 | 379.7455
2518 | 58.1062 | 0 | 330.2372
2519 | 44.1388 | 0 | 250.8557
2520 | 49.4001 | 0 | 280.7573
2521 | 51.1198 | 0 | 290.531
2522 | 55.5209 | 0 | 315.5437
2523 | 64.7885 | 0 | 368.2145
2524 | 99.4653 | 0 | 565.2947
2525 | 133.3467 | 0 | 757.854
2526 | 110.1974 | 0 | 626.2888
2527 | 122.9374 | 0 | 698.694
2528 | 103.7307 | 0 | 589.5359
2529 | 87.1749 | 0 | 495.4443
2530 | 83.955 | 0 | 477.1441
2531 | 76.1371 | 0 | 432.7128
2532 | 75.9381 | 0 | 431.5816
2533 | 69.1685 | 0 | 393.1076
2534 | 69.1573 | 0 | 393.044
2535 | 65.9575 | 0 | 374.8583
2536 | 72.9993 | 0 | 414.8793
2537 | 74.3286 | 0 | 422.4343
2538 | 81.0318 | 0 | 460.5307
2539 | 83.1652 | 0 | 472.6558
2540 | 83.2844 | 0 | 473.3331
2541 | 83.8154 | 0 | 476.3507
2542 | 69.5464 | 0 | 395.2555
2543 | 56.9793 | 0 | 323.8323
2544 | 77.9314 | 0 | 442.9103
2545 | 83.8774 | 0 | 476.7031
2546 | 86.9691 | 0 | 494.2746
2547 | 90.1572 | 0 | 512.3932
2548 | 105.8756 | 0 | 601.7262
2549 | 138.4214 | 0 | 786.695
2550 | 161.6385 | 0 | 918.6454
2551 | 181.9073 | 0 | 1033.8396
2552 | 184.5308 | 0 | 1048.7498
2553 | 167.2104 | 0 | 950.3124
2554 | 154.0885 | 0 | 875.7362
2555 | 146.2741 | 0 | 831.3242
2556 | 138.6568 | 0 | 788.0326
2557 | 131.1694 | 0 | 745.4795
2558 | 128.9111 | 0 | 732.6448
2559 | 128.8842 | 0 | 732.4919
2560 | 133.0401 | 0 | 756.1111
2561 | 139.1317 | 0 | 790.7316
2562 | 137.3505 | 0 | 780.6088
2563 | 133.5822 | 0 | 759.1921
2564 | 122.5147 | 0 | 696.2918
2565 | 111.9133 | 0 | 636.0403
2566 | 98.8474 | 0 | 561.7829
2567 | 86.6061 | 0 | 492.2114
2568 | 79.1268 | 0 | 449.7041
2569 | 85.163 | 0 | 484.0099
2570 | 88.3063 | 0 | 501.8739
2571 | 91.5405 | 0 | 520.2553
2572 | 107.4918 | 0 | 610.9115
2573 | 140.5226 | 0 | 798.637
2574 | 164.1067 | 0 | 932.6732
2575 | 184.701 | 0 | 1049.7175
2576 | 187.3688 | 0 | 1064.8792
2577 | 169.7783 | 0 | 964.9065
2578 | 156.451 | 0 | 889.1634
2579 | 148.5155 | 0 | 844.0629
2580 | 140.7786 | 0 | 800.0918
2581 | 133.1734 | 0 | 756.8688
2582 | 130.8792 | 0 | 743.83
2583 | 130.8495 | 0 | 743.6614
2584 | 135.067 | 0 | 767.6309
2585 | 141.251 | 0 | 802.7764
2586 | 139.4375 | 0 | 792.4695
2587 | 135.6065 | 0 | 770.6968
2588 | 124.3638 | 0 | 706.801
2589 | 113.6024 | 0 | 645.6401
2590 | 100.3428 | 0 | 570.2814
2591 | 87.927 | 0 | 499.7184
2592 | 60.6832 | 0 | 344.8828
2593 | 65.4007 | 0 | 371.6938
2594 | 67.4292 | 0 | 383.2227
2595 | 70.1615 | 0 | 398.7509
2596 | 83.1727 | 0 | 472.698
2597 | 109.8377 | 0 | 624.2445
2598 | 126.9017 | 0 | 721.2247
2599 | 141.317 | 0 | 803.1518
2600 | 142.9873 | 0 | 812.6447
2601 | 129.917 | 0 | 738.3616
2602 | 120.0775 | 0 | 682.4404
2603 | 114.1114 | 0 | 648.5331
2604 | 108.4334 | 0 | 616.263
2605 | 102.8859 | 0 | 584.7351
2606 | 101.2455 | 0 | 575.412
2607 | 101.4433 | 0 | 576.5359
2608 | 104.8785 | 0 | 596.0597
2609 | 109.7199 | 0 | 623.5748
2610 | 108.8063 | 0 | 618.3827
2611 | 106.3225 | 0 | 604.2664
2612 | 98.2107 | 0 | 558.1643
2613 | 89.7132 | 0 | 509.8699
2614 | 78.9185 | 0 | 448.5201
2615 | 68.1433 | 0 | 387.2811
2616 | 35.4879 | 0 | 201.6896
2617 | 36.4742 | 0 | 207.2951
2618 | 39.9599 | 0 | 227.1054
2619 | 43.0578 | 0 | 244.712
2620 | 53.992 | 0 | 306.8544
2621 | 82.2214 | 0 | 467.2916
2622 | 101.1045 | 0 | 574.6108
2623 | 100.8688 | 0 | 573.2711
2624 | 89.6065 | 0 | 509.2638
2625 | 81.3119 | 0 | 462.1224
2626 | 72.1937 | 0 | 410.3011
2627 | 67.2407 | 0 | 382.1515
2628 | 63.5204 | 0 | 361.0076
2629 | 60.6719 | 0 | 344.8185
2630 | 56.1958 | 0 | 319.3793
2631 | 55.8919 | 0 | 317.6525
2632 | 56.5449 | 0 | 321.3636
2633 | 57.7628 | 0 | 328.2855
2634 | 63.5963 | 0 | 361.439
2635 | 69.2023 | 0 | 393.2997
2636 | 67.1915 | 0 | 381.8717
2637 | 64.3078 | 0 | 365.4829
2638 | 52.735 | 0 | 299.7107
2639 | 40.3509 | 0 | 229.3276
2640 | 39.3342 | 0 | 223.5496
2641 | 40.4938 | 0 | 230.1395
2642 | 44.514 | 0 | 252.988
2643 | 47.9275 | 0 | 272.3877
2644 | 59.8069 | 0 | 339.9026
2645 | 91.0566 | 0 | 517.5052
2646 | 112.1972 | 0 | 637.654
2647 | 112.2282 | 0 | 637.8305
2648 | 99.5207 | 0 | 565.6092
2649 | 90.2306 | 0 | 512.8104
2650 | 79.9452 | 0 | 454.3549
2651 | 74.4179 | 0 | 422.942
2652 | 70.2225 | 0 | 399.0977
2653 | 67.0393 | 0 | 381.0068
2654 | 62.0078 | 0 | 352.4108
2655 | 61.6443 | 0 | 350.3451
2656 | 62.3302 | 0 | 354.2432
2657 | 63.6068 | 0 | 361.4989
2658 | 70.0853 | 0 | 398.318
2659 | 76.2984 | 0 | 433.6291
2660 | 73.9303 | 0 | 420.1704
2661 | 70.7561 | 0 | 402.1308
2662 | 58.0105 | 0 | 329.6933
2663 | 44.502 | 0 | 252.9195
2664 | 42.3219 | 0 | 240.5292
2665 | 35.1264 | 0 | 199.6352
2666 | 38.5438 | 0 | 219.057
2667 | 36.7036 | 0 | 208.5989
2668 | 46.885 | 0 | 266.4629
2669 | 63.5372 | 0 | 361.1029
2670 | 71.25 | 0 | 404.9376
2671 | 70.8425 | 0 | 402.6217
2672 | 70.8325 | 0 | 402.5645
2673 | 66.95 | 0 | 380.499
2674 | 66.183 | 0 | 376.1399
2675 | 53.9619 | 0 | 306.6834
2676 | 54.3781 | 0 | 309.0487
2677 | 51.1727 | 0 | 290.8314
2678 | 52.2503 | 0 | 296.9561
2679 | 48.904 | 0 | 277.9379
2680 | 50.3314 | 0 | 286.05
2681 | 47.3336 | 0 | 269.0127
2682 | 47.9231 | 0 | 272.3628
2683 | 53.2196 | 0 | 302.4645
2684 | 54.2773 | 0 | 308.4761
2685 | 52.1385 | 0 | 296.3205
2686 | 45.0927 | 0 | 256.2767
2687 | 34.0456 | 0 | 193.4925
2688 | 46.677 | 0 | 265.2811
2689 | 48.2543 | 0 | 274.2453
2690 | 52.3199 | 0 | 297.3514
2691 | 61.0124 | 0 | 346.7538
2692 | 93.6277 | 0 | 532.1174
2693 | 125.7508 | 0 | 714.6836
2694 | 104.5128 | 0 | 593.9808
2695 | 116.1607 | 0 | 660.1802
2696 | 98.2108 | 0 | 558.1649
2697 | 82.7071 | 0 | 470.0521
2698 | 79.6313 | 0 | 452.5709
2699 | 72.2826 | 0 | 410.8059
2700 | 72.0628 | 0 | 409.5569
2701 | 65.7265 | 0 | 373.5455
2702 | 65.6639 | 0 | 373.1898
2703 | 62.7007 | 0 | 356.3489
2704 | 69.283 | 0 | 393.7584
2705 | 70.5914 | 0 | 401.1946
2706 | 76.9391 | 0 | 437.2704
2707 | 79.0435 | 0 | 449.2305
2708 | 79.1995 | 0 | 450.1169
2709 | 79.6163 | 0 | 452.4862
2710 | 66.0533 | 0 | 375.4031
2711 | 53.9675 | 0 | 306.7152
2712 | 34.5179 | 0 | 196.1766
2713 | 35.4657 | 0 | 201.5634
2714 | 38.8289 | 0 | 220.6774
2715 | 41.8456 | 0 | 237.8227
2716 | 52.5226 | 0 | 298.5032
2717 | 79.9872 | 0 | 454.5938
2718 | 98.3176 | 0 | 558.7714
2719 | 98.0375 | 0 | 557.1797
2720 | 87.1221 | 0 | 495.1438
2721 | 79.0709 | 0 | 449.3862
2722 | 70.2331 | 0 | 399.1581
2723 | 65.422 | 0 | 371.8149
2724 | 61.8158 | 0 | 351.32
2725 | 59.0497 | 0 | 335.5989
2726 | 54.7081 | 0 | 310.9245
2727 | 54.4172 | 0 | 309.2713
2728 | 55.0589 | 0 | 312.9183
2729 | 56.2563 | 0 | 319.7233
2730 | 61.9281 | 0 | 351.9581
2731 | 67.3809 | 0 | 382.9483
2732 | 65.4493 | 0 | 371.9704
2733 | 62.6407 | 0 | 356.0077
2734 | 51.37 | 0 | 291.9529
2735 | 39.2866 | 0 | 223.2787
2736 | 36.7301 | 0 | 208.7495
2737 | 37.7675 | 0 | 214.6454
2738 | 41.4144 | 0 | 235.3717
2739 | 44.6157 | 0 | 253.5658
2740 | 55.8727 | 0 | 317.543
2741 | 85.0804 | 0 | 483.5402
2742 | 104.6772 | 0 | 594.9153
2743 | 104.5062 | 0 | 593.9437
2744 | 92.7936 | 0 | 527.377
2745 | 84.1845 | 0 | 478.4486
2746 | 74.7025 | 0 | 424.5591
2747 | 69.5668 | 0 | 395.3712
2748 | 65.6983 | 0 | 373.3851
2749 | 62.7436 | 0 | 356.5925
2750 | 58.0932 | 0 | 330.163
2751 | 57.7721 | 0 | 328.3379
2752 | 58.4384 | 0 | 332.1252
2753 | 59.6807 | 0 | 339.1853
2754 | 65.7215 | 0 | 373.5174
2755 | 71.5236 | 0 | 406.4926
2756 | 69.4076 | 0 | 394.4668
2757 | 66.4286 | 0 | 377.5356
2758 | 54.471 | 0 | 309.5769
2759 | 41.7078 | 0 | 237.0393
2760 | 22.1795 | 0 | 126.0533
2761 | 22.6292 | 0 | 128.6094
2762 | 24.4137 | 0 | 138.7512
2763 | 26.4008 | 0 | 150.0443
2764 | 33.8371 | 0 | 192.3077
2765 | 51.579 | 0 | 293.1405
2766 | 62.8509 | 0 | 357.2029
2767 | 61.9688 | 0 | 352.1896
2768 | 55.4947 | 0 | 315.3949
2769 | 50.553 | 0 | 287.3094
2770 | 45.3042 | 0 | 257.4791
2771 | 42.3026 | 0 | 240.42
2772 | 40.1582 | 0 | 228.2326
2773 | 38.443 | 0 | 218.4843
2774 | 35.8222 | 0 | 203.5895
2775 | 35.6995 | 0 | 202.8919
2776 | 36.2027 | 0 | 205.7522
2777 | 37.148 | 0 | 211.1247
2778 | 40.7619 | 0 | 231.6637
2779 | 44.2668 | 0 | 251.5831
2780 | 43.3604 | 0 | 246.4317
2781 | 41.5027 | 0 | 235.8736
2782 | 34.0649 | 0 | 193.6022
2783 | 25.7776 | 0 | 146.5029
2784 | 18.3805 | 0 | 104.4626
2785 | 18.8131 | 0 | 106.9213
2786 | 18.3454 | 0 | 104.2632
2787 | 20.9332 | 0 | 118.9701
2788 | 31.2615 | 0 | 177.6694
2789 | 50.3957 | 0 | 286.4156
2790 | 57.4525 | 0 | 326.5217
2791 | 56.8203 | 0 | 322.9285
2792 | 44.6813 | 0 | 253.9389
2793 | 40.3387 | 0 | 229.2584
2794 | 37.7721 | 0 | 214.6717
2795 | 33.3369 | 0 | 189.4649
2796 | 33.5289 | 0 | 190.5557
2797 | 29.8419 | 0 | 169.6015
2798 | 27.9125 | 0 | 158.6363
2799 | 27.3448 | 0 | 155.4094
2800 | 25.9125 | 0 | 147.2694
2801 | 27.4749 | 0 | 156.1493
2802 | 31.949 | 0 | 181.5767
2803 | 36.5624 | 0 | 207.7963
2804 | 38.143 | 0 | 216.7795
2805 | 34.6826 | 0 | 197.1127
2806 | 28.7541 | 0 | 163.4193
2807 | 23.3019 | 0 | 132.4322
2808 | 11.3136 | 0 | 64.2988
2809 | 11.542 | 0 | 65.5972
2810 | 11.2156 | 0 | 63.7423
2811 | 12.7286 | 0 | 72.3407
2812 | 19.2024 | 0 | 109.1336
2813 | 30.7018 | 0 | 174.4887
2814 | 34.8819 | 0 | 198.2453
2815 | 34.3651 | 0 | 195.3085
2816 | 27.3836 | 0 | 155.63
2817 | 24.9329 | 0 | 141.7021
2818 | 23.3427 | 0 | 132.6641
2819 | 20.778 | 0 | 118.0884
2820 | 20.8683 | 0 | 118.6014
2821 | 18.6226 | 0 | 105.8386
2822 | 17.5309 | 0 | 99.634
2823 | 17.1178 | 0 | 97.2864
2824 | 16.3583 | 0 | 92.9694
2825 | 17.3207 | 0 | 98.439
2826 | 19.9696 | 0 | 113.4938
2827 | 22.6746 | 0 | 128.867
2828 | 23.6836 | 0 | 134.602
2829 | 21.7411 | 0 | 123.562
2830 | 18.0742 | 0 | 102.7219
2831 | 14.4766 | 0 | 82.2754
2832 | 12.6261 | 0 | 71.7585
2833 | 11.7393 | 0 | 66.7183
2834 | 9.3841 | 0 | 53.3331
2835 | 31.3672 | 42.7735 | 0
2836 | 15.3653 | 0 | 87.3261
2837 | 19.816 | 0 | 112.6212
2838 | 19.7319 | 0 | 112.143
2839 | 20.8251 | 0 | 118.3557
2840 | 18.3593 | 0 | 104.3423
2841 | 15.9906 | 0 | 90.8798
2842 | 20.1435 | 0 | 114.4821
2843 | 14.092 | 0 | 80.0897
2844 | 14.3954 | 0 | 81.8138
2845 | 15.3036 | 0 | 86.9754
2846 | 18.5956 | 0 | 105.6851
2847 | 16.9434 | 0 | 96.2951
2848 | 15.6143 | 0 | 88.7415
2849 | 14.0901 | 0 | 80.0788
2850 | 12.3576 | 0 | 70.2322
2851 | 14.5075 | 0 | 82.451
2852 | 15.1647 | 0 | 86.1858
2853 | 15.2461 | 0 | 86.6489
2854 | 13.5264 | 0 | 76.8752
2855 | 9.7511 | 0 | 55.4185
2856 | 8.0073 | 0 | 45.5084
2857 | 8.4175 | 0 | 47.8397
2858 | 10.1003 | 0 | 57.4033
2859 | 9.9192 | 0 | 56.3743
2860 | 14.5231 | 0 | 82.5394
2861 | 19.1748 | 0 | 108.9766
2862 | 16.3111 | 0 | 92.7012
2863 | 19.429 | 0 | 110.4214
2864 | 14.622 | 0 | 83.1018
2865 | 13.3319 | 0 | 75.7694
2866 | 12.8243 | 0 | 72.885
2867 | 11.7807 | 0 | 66.9536
2868 | 11.8236 | 0 | 67.1974
2869 | 11.0921 | 0 | 63.0402
2870 | 10.8686 | 0 | 61.7701
2871 | 9.9475 | 0 | 56.5352
2872 | 9.6184 | 0 | 54.6645
2873 | 10.9122 | 0 | 62.0176
2874 | 12.3864 | 0 | 70.3958
2875 | 12.1557 | 0 | 69.0846
2876 | 14.3547 | 0 | 81.5827
2877 | 14.6678 | 0 | 83.3622
2878 | 12.2123 | 0 | 69.4066
2879 | 9.5143 | 0 | 54.0728
2880 | 6.9688 | 0 | 39.606
2881 | 7.6911 | 0 | 43.7111
2882 | 8.1283 | 0 | 46.1959
2883 | 8.0599 | 0 | 45.8071
2884 | 12.0525 | 0 | 68.4983
2885 | 25.403 | 0 | 144.3736
2886 | 21.8482 | 0 | 124.1708
2887 | 20.9711 | 0 | 119.1857
2888 | 14.4762 | 0 | 82.2731
2889 | 14.6274 | 0 | 83.1323
2890 | 15.2983 | 0 | 86.9455
2891 | 14.3634 | 0 | 81.6319
2892 | 13.2485 | 0 | 75.2957
2893 | 11.1462 | 0 | 63.3477
2894 | 11.371 | 0 | 64.6251
2895 | 10.7384 | 0 | 61.03
2896 | 9.6074 | 0 | 54.6021
2897 | 10.3198 | 0 | 58.651
2898 | 11.0877 | 0 | 63.0149
2899 | 13.7472 | 0 | 78.1298
2900 | 14.7945 | 0 | 84.0821
2901 | 12.7 | 0 | 72.1786
2902 | 11.6949 | 0 | 66.466
2903 | 9.233 | 0 | 52.4745
2904 | 6.9197 | 0 | 39.327
2905 | 7.6332 | 0 | 43.3822
2906 | 8.0621 | 0 | 45.8197
2907 | 7.9925 | 0 | 45.424
2908 | 11.9574 | 0 | 67.9579
2909 | 25.1396 | 0 | 142.8766
2910 | 21.6203 | 0 | 122.8752
2911 | 20.7819 | 0 | 118.1106
2912 | 14.3708 | 0 | 81.6743
2913 | 14.5216 | 0 | 82.5309
2914 | 15.1767 | 0 | 86.2541
2915 | 14.2526 | 0 | 81.0021
2916 | 13.1548 | 0 | 74.7631
2917 | 11.0754 | 0 | 62.9452
2918 | 11.2993 | 0 | 64.2175
2919 | 10.667 | 0 | 60.624
2920 | 9.5515 | 0 | 54.2845
2921 | 10.2596 | 0 | 58.3085
2922 | 11.0209 | 0 | 62.6352
2923 | 13.6436 | 0 | 77.5409
2924 | 14.6844 | 0 | 83.4563
2925 | 12.6179 | 0 | 71.7116
2926 | 11.6179 | 0 | 66.0284
2927 | 9.168 | 0 | 52.1048
2928 | 6.7023 | 0 | 38.0915
2929 | 7.3992 | 0 | 42.0522
2930 | 7.8229 | 0 | 44.4599
2931 | 7.7581 | 0 | 44.0918
2932 | 11.5977 | 0 | 65.9137
2933 | 24.4825 | 0 | 139.1421
2934 | 21.0574 | 0 | 119.6763
2935 | 20.1941 | 0 | 114.77
2936 | 13.9246 | 0 | 79.1384
2937 | 14.0697 | 0 | 79.9627
2938 | 14.7217 | 0 | 83.6682
2939 | 13.8199 | 0 | 78.5432
2940 | 12.7421 | 0 | 72.4176
2941 | 10.7153 | 0 | 60.8987
2942 | 10.9311 | 0 | 62.1249
2943 | 10.3252 | 0 | 58.6817
2944 | 9.2329 | 0 | 52.4735
2945 | 9.9177 | 0 | 56.3655
2946 | 10.6568 | 0 | 60.5664
2947 | 13.2256 | 0 | 75.1653
2948 | 14.2323 | 0 | 80.8869
2949 | 12.21 | 0 | 69.3934
2950 | 11.2444 | 0 | 63.9057
2951 | 8.88 | 0 | 50.4677
2952 | 10.9475 | 0 | 62.2181
2953 | 11.1681 | 0 | 63.4721
2954 | 10.8519 | 0 | 61.6748
2955 | 12.315 | 0 | 69.9902
2956 | 18.5806 | 0 | 105.5995
2957 | 29.7049 | 0 | 168.8227
2958 | 33.7479 | 0 | 191.8006
2959 | 33.2465 | 0 | 188.951
2960 | 26.4962 | 0 | 150.5865
2961 | 24.1272 | 0 | 137.1228
2962 | 22.5883 | 0 | 128.3766
2963 | 20.1084 | 0 | 114.2826
2964 | 20.1954 | 0 | 114.7774
2965 | 18.0227 | 0 | 102.429
2966 | 16.9673 | 0 | 96.431
2967 | 16.567 | 0 | 94.1556
2968 | 15.8333 | 0 | 89.9857
2969 | 16.7645 | 0 | 95.2784
2970 | 19.3266 | 0 | 109.8396
2971 | 21.9426 | 0 | 124.7071
2972 | 22.9194 | 0 | 130.2587
2973 | 21.0418 | 0 | 119.5873
2974 | 17.4934 | 0 | 99.4206
2975 | 14.0096 | 0 | 79.621
2976 | 17.9326 | 0 | 101.9172
2977 | 18.3494 | 0 | 104.286
2978 | 17.8878 | 0 | 101.6621
2979 | 20.4013 | 0 | 115.9475
2980 | 30.4942 | 0 | 173.3087
2981 | 49.1234 | 0 | 279.1849
2982 | 55.9855 | 0 | 318.1842
2983 | 55.3509 | 0 | 314.5775
2984 | 43.576 | 0 | 247.6572
2985 | 39.3702 | 0 | 223.7542
2986 | 36.8647 | 0 | 209.5146
2987 | 32.5606 | 0 | 185.053
2988 | 32.744 | 0 | 186.0951
2989 | 29.1502 | 0 | 165.6703
2990 | 27.2812 | 0 | 155.0482
2991 | 26.7184 | 0 | 151.8496
2992 | 25.338 | 0 | 144.0045
2993 | 26.8625 | 0 | 152.6686
2994 | 31.2129 | 0 | 177.3933
2995 | 35.6951 | 0 | 202.8674
2996 | 37.2423 | 0 | 211.6604
2997 | 33.8923 | 0 | 192.6212
2998 | 28.1058 | 0 | 159.7347
2999 | 22.7527 | 0 | 129.3113
3000 | 25.2762 | 0 | 143.6531
3001 | 23.8634 | 0 | 135.6236
3002 | 20.4808 | 0 | 116.399
3003 | 23.4768 | 0 | 133.4267
3004 | 32.8884 | 0 | 186.9158
3005 | 43.7232 | 0 | 248.4938
3006 | 51.3846 | 0 | 292.036
3007 | 48.2167 | 0 | 274.0313
3008 | 45.8441 | 0 | 260.5471
3009 | 41.9087 | 0 | 238.1814
3010 | 44.5272 | 0 | 253.0631
3011 | 36.1021 | 0 | 205.1803
3012 | 36.101 | 0 | 205.1741
3013 | 34.8683 | 0 | 198.1683
3014 | 37.137 | 0 | 211.0617
3015 | 35.1642 | 0 | 199.8501
3016 | 34.2804 | 0 | 194.8269
3017 | 32.6259 | 0 | 185.4241
3018 | 29.9801 | 0 | 170.3871
3019 | 34.3934 | 0 | 195.4689
3020 | 35.0119 | 0 | 198.9841
3021 | 35.0097 | 0 | 198.9718
3022 | 29.8604 | 0 | 169.7065
3023 | 22.012 | 0 | 125.1013
3024 | 16.2948 | 0 | 92.6085
3025 | 16.8537 | 0 | 95.7852
3026 | 20.5635 | 0 | 116.869
3027 | 20.6482 | 0 | 117.3505
3028 | 31.1591 | 0 | 177.0874
3029 | 42.8847 | 0 | 243.7278
3030 | 43.1658 | 0 | 245.3257
3031 | 42.5752 | 0 | 241.969
3032 | 32.8253 | 0 | 186.5572
3033 | 29.1876 | 0 | 165.8828
3034 | 27.8427 | 0 | 158.2391
3035 | 25.1465 | 0 | 142.9157
3036 | 25.066 | 0 | 142.4582
3037 | 23.4566 | 0 | 133.3118
3038 | 22.0781 | 0 | 125.4771
3039 | 21.0514 | 0 | 119.6419
3040 | 21.4995 | 0 | 122.189
3041 | 24.3067 | 0 | 138.1428
3042 | 27.076 | 0 | 153.8817
3043 | 27.3258 | 0 | 155.3014
3044 | 31.5077 | 0 | 179.0685
3045 | 32.5336 | 0 | 184.8993
3046 | 25.9074 | 0 | 147.2403
3047 | 20.1454 | 0 | 114.4928
3048 | 18.272 | 0 | 103.8461
3049 | 18.7031 | 0 | 106.2957
3050 | 18.2391 | 0 | 103.6587
3051 | 20.8136 | 0 | 118.2903
3052 | 31.078 | 0 | 176.6265
3053 | 50.1063 | 0 | 284.7707
3054 | 57.1255 | 0 | 324.6635
3055 | 56.5002 | 0 | 321.1097
3056 | 44.4206 | 0 | 252.4571
3057 | 40.098 | 0 | 227.8905
3058 | 37.5469 | 0 | 213.3914
3059 | 33.1337 | 0 | 188.3098
3060 | 33.3252 | 0 | 189.398
3061 | 29.6594 | 0 | 168.5641
3062 | 27.739 | 0 | 157.6499
3063 | 27.1762 | 0 | 154.4512
3064 | 25.7493 | 0 | 146.3417
3065 | 27.3025 | 0 | 155.1691
3066 | 31.7528 | 0 | 180.4615
3067 | 36.3423 | 0 | 206.5457
3068 | 37.9127 | 0 | 215.4707
3069 | 34.468 | 0 | 195.8931
3070 | 28.575 | 0 | 162.4011
3071 | 23.161 | 0 | 131.6315
3072 | 17.3124 | 0 | 98.3923
3073 | 17.7088 | 0 | 100.6453
3074 | 17.2571 | 0 | 98.0776
3075 | 19.6711 | 0 | 111.7972
3076 | 29.4333 | 0 | 167.2791
3077 | 47.3743 | 0 | 269.2441
3078 | 53.9732 | 0 | 306.7478
3079 | 53.3404 | 0 | 303.1513
3080 | 42.0502 | 0 | 238.9853
3081 | 38.0249 | 0 | 216.1085
3082 | 35.6044 | 0 | 202.3519
3083 | 31.4753 | 0 | 178.8847
3084 | 31.6479 | 0 | 179.8657
3085 | 28.1822 | 0 | 160.1686
3086 | 26.3929 | 0 | 149.9999
3087 | 25.8396 | 0 | 146.8549
3088 | 24.5262 | 0 | 139.3906
3089 | 25.9981 | 0 | 147.7556
3090 | 30.1814 | 0 | 171.5311
3091 | 34.4874 | 0 | 196.0033
3092 | 35.9867 | 0 | 204.5246
3093 | 32.7822 | 0 | 186.3121
3094 | 27.193 | 0 | 154.5471
3095 | 21.9869 | 0 | 124.959
3096 | 11.158 | 0 | 63.4148
3097 | 11.3828 | 0 | 64.6921
3098 | 11.0603 | 0 | 62.8593
3099 | 12.5512 | 0 | 71.3327
3100 | 18.9378 | 0 | 107.6297
3101 | 30.2749 | 0 | 172.0624
3102 | 34.395 | 0 | 195.4783
3103 | 33.8834 | 0 | 192.5709
3104 | 27.0053 | 0 | 153.4801
3105 | 24.5917 | 0 | 139.7628
3106 | 23.0231 | 0 | 130.8482
3107 | 20.4963 | 0 | 116.487
3108 | 20.5849 | 0 | 116.9907
3109 | 18.3704 | 0 | 104.4053
3110 | 17.2952 | 0 | 98.2943
3111 | 16.8868 | 0 | 95.9735
3112 | 16.1395 | 0 | 91.7264
3113 | 17.0887 | 0 | 97.1208
3114 | 19.6996 | 0 | 111.9596
3115 | 22.3654 | 0 | 127.1099
3116 | 23.3611 | 0 | 132.7691
3117 | 21.4481 | 0 | 121.897
3118 | 17.8314 | 0 | 101.3419
3119 | 14.2796 | 0 | 81.1557
3120 | 7.3954 | 0 | 42.0305
3121 | 8.1514 | 0 | 46.3273
3122 | 8.6005 | 0 | 48.8795
3123 | 8.5231 | 0 | 48.4395
3124 | 12.7614 | 0 | 72.5272
3125 | 26.718 | 0 | 151.8475
3126 | 22.9752 | 0 | 130.5758
3127 | 22.1371 | 0 | 125.8126
3128 | 15.3528 | 0 | 87.2551
3129 | 15.5149 | 0 | 88.1765
3130 | 16.1954 | 0 | 92.0438
3131 | 15.2153 | 0 | 86.4735
3132 | 14.0584 | 0 | 79.8988
3133 | 11.8505 | 0 | 67.3501
3134 | 12.0909 | 0 | 68.7167
3135 | 11.4078 | 0 | 64.8342
3136 | 10.2291 | 0 | 58.1353
3137 | 10.9869 | 0 | 62.4424
3138 | 11.7985 | 0 | 67.0549
3139 | 14.5695 | 0 | 82.8031
3140 | 15.6835 | 0 | 89.1343
3141 | 13.4982 | 0 | 76.7149
3142 | 12.4261 | 0 | 70.6219
3143 | 9.7983 | 0 | 55.6869
3144 | 7.0618 | 0 | 40.1344
3145 | 7.7878 | 0 | 44.2607
3146 | 8.2224 | 0 | 46.7308
3147 | 8.1504 | 0 | 46.3213
3148 | 12.197 | 0 | 69.3195
3149 | 25.6064 | 0 | 145.5296
3150 | 22.0209 | 0 | 125.152
3151 | 21.1844 | 0 | 120.3981
3152 | 14.6639 | 0 | 83.3401
3153 | 14.8181 | 0 | 84.2162
3154 | 15.4802 | 0 | 87.979
3155 | 14.5396 | 0 | 82.6332
3156 | 13.4247 | 0 | 76.2969
3157 | 11.3073 | 0 | 64.2632
3158 | 11.5362 | 0 | 65.5639
3159 | 10.8885 | 0 | 61.8828
3160 | 9.7545 | 0 | 55.4383
3161 | 10.4775 | 0 | 59.5471
3162 | 11.2537 | 0 | 63.9588
3163 | 13.9197 | 0 | 79.1104
3164 | 14.9825 | 0 | 85.1504
3165 | 12.8812 | 0 | 73.2082
3166 | 11.8596 | 0 | 67.402
3167 | 9.3563 | 0 | 53.1747
3168 | 16.6812 | 0 | 94.8048
3169 | 15.8079 | 0 | 89.8413
3170 | 13.6703 | 0 | 77.6927
3171 | 15.589 | 0 | 88.5977
3172 | 22.1653 | 0 | 125.9727
3173 | 29.7858 | 0 | 169.2826
3174 | 34.7666 | 0 | 197.59
3175 | 32.6522 | 0 | 185.5731
3176 | 30.9039 | 0 | 175.637
3177 | 28.4461 | 0 | 161.6687
3178 | 29.8565 | 0 | 169.6843
3179 | 24.5913 | 0 | 139.7604
3180 | 24.5736 | 0 | 139.6599
3181 | 23.5946 | 0 | 134.0957
3182 | 24.9503 | 0 | 141.8011
3183 | 23.6389 | 0 | 134.348
3184 | 23.1337 | 0 | 131.4766
3185 | 22.2321 | 0 | 126.3524
3186 | 20.8107 | 0 | 118.2742
3187 | 23.6735 | 0 | 134.5447
3188 | 24.1984 | 0 | 137.5277
3189 | 24.1631 | 0 | 137.3268
3190 | 20.5958 | 0 | 117.0528
3191 | 15.1718 | 0 | 86.2267
3192 | 34.8677 | 0 | 198.1648
3193 | 35.868 | 0 | 203.8501
3194 | 38.5583 | 0 | 219.1398
3195 | 44.8118 | 0 | 254.6804
3196 | 68.6151 | 0 | 389.9624
3197 | 93.0193 | 0 | 528.6595
3198 | 79.5261 | 0 | 451.9735
3199 | 86.7722 | 0 | 493.1556
3200 | 74.1032 | 0 | 421.1531
3201 | 63.0424 | 0 | 358.2909
3202 | 60.6201 | 0 | 344.5241
3203 | 55.2732 | 0 | 314.1359
3204 | 54.9907 | 0 | 312.5303
3205 | 50.482 | 0 | 286.906
3206 | 50.241 | 0 | 285.5365
3207 | 48.2525 | 0 | 274.2348
3208 | 52.9031 | 0 | 300.6659
3209 | 54.076 | 0 | 307.3321
3210 | 58.8698 | 0 | 334.5769
3211 | 60.7725 | 0 | 345.3906
3212 | 61.051 | 0 | 346.9732
3213 | 61.0458 | 0 | 346.9434
3214 | 50.6133 | 0 | 287.652
3215 | 40.7956 | 0 | 231.8547
3216 | 37.7457 | 0 | 214.5214
3217 | 38.8399 | 0 | 220.7402
3218 | 42.6541 | 0 | 242.4175
3219 | 45.9353 | 0 | 261.0659
3220 | 57.4019 | 0 | 326.234
3221 | 87.4005 | 0 | 496.7262
3222 | 107.6286 | 0 | 611.6889
3223 | 107.5769 | 0 | 611.3953
3224 | 95.4451 | 0 | 542.4464
3225 | 86.5571 | 0 | 491.9327
3226 | 76.7369 | 0 | 436.1216
3227 | 71.4434 | 0 | 406.0365
3228 | 67.4374 | 0 | 383.2691
3229 | 64.39 | 0 | 365.9498
3230 | 59.5812 | 0 | 338.62
3231 | 59.2399 | 0 | 336.68
3232 | 59.9086 | 0 | 340.4807
3233 | 61.1541 | 0 | 347.5593
3234 | 67.3674 | 0 | 382.8714
3235 | 73.3297 | 0 | 416.7572
3236 | 71.0961 | 0 | 404.0628
3237 | 68.044 | 0 | 386.7167
3238 | 55.7904 | 0 | 317.0755
3239 | 42.7667 | 0 | 243.0574
3240 | 19.2189 | 0 | 109.2273
3241 | 19.6771 | 0 | 111.8316
3242 | 19.1941 | 0 | 109.0863
3243 | 21.9123 | 0 | 124.5348
3244 | 32.6935 | 0 | 185.8082
3245 | 52.7438 | 0 | 299.7606
3246 | 60.1479 | 0 | 341.8408
3247 | 59.5067 | 0 | 338.1966
3248 | 46.7378 | 0 | 265.6263
3249 | 42.1625 | 0 | 239.6234
3250 | 39.4805 | 0 | 224.3806
3251 | 34.8172 | 0 | 197.8778
3252 | 35.0222 | 0 | 199.0429
3253 | 31.1634 | 0 | 177.112
3254 | 29.1311 | 0 | 165.5618
3255 | 28.5473 | 0 | 162.2441
3256 | 27.0307 | 0 | 153.6247
3257 | 28.6644 | 0 | 162.9091
3258 | 33.3588 | 0 | 189.5892
3259 | 38.2036 | 0 | 217.1239
3260 | 39.8507 | 0 | 226.4848
3261 | 36.2032 | 0 | 205.755
3262 | 30.0071 | 0 | 170.5406
3263 | 24.3438 | 0 | 138.3541
3264 | 50.0714 | 0 | 284.5726
3265 | 51.7633 | 0 | 294.1879
3266 | 57.3911 | 0 | 326.1729
3267 | 61.6705 | 0 | 350.4938
3268 | 76.0123 | 0 | 432.0034
3269 | 115.6644 | 0 | 657.3591
3270 | 143.2616 | 0 | 814.2037
3271 | 144.2526 | 0 | 819.8356
3272 | 127.3451 | 0 | 723.7447
3273 | 115.2053 | 0 | 654.75
3274 | 101.5296 | 0 | 577.0264
3275 | 94.3719 | 0 | 536.3472
3276 | 88.7972 | 0 | 504.664
3277 | 84.6609 | 0 | 481.1561
3278 | 78.027 | 0 | 443.4537
3279 | 77.4774 | 0 | 440.3299
3280 | 78.2273 | 0 | 444.5918
3281 | 79.614 | 0 | 452.473
3282 | 87.9023 | 0 | 499.5779
3283 | 95.8098 | 0 | 544.5189
3284 | 92.3417 | 0 | 524.8085
3285 | 88.3729 | 0 | 502.2527
3286 | 72.4135 | 0 | 411.5499
3287 | 55.9262 | 0 | 317.847
3288 | 43.9371 | 0 | 249.7091
3289 | 45.3222 | 0 | 257.581
3290 | 50.0254 | 0 | 284.3109
3291 | 53.8108 | 0 | 305.8248
3292 | 66.7554 | 0 | 379.3929
3293 | 101.6086 | 0 | 577.4753
3294 | 125.5087 | 0 | 713.3075
3295 | 125.9396 | 0 | 715.7569
3296 | 111.4405 | 0 | 633.3537
3297 | 100.9326 | 0 | 573.6336
3298 | 89.2009 | 0 | 506.9586
3299 | 82.9763 | 0 | 471.5818
3300 | 78.1924 | 0 | 444.3933
3301 | 74.6016 | 0 | 423.986
3302 | 68.886 | 0 | 391.502
3303 | 68.4438 | 0 | 388.9887
3304 | 69.1586 | 0 | 393.0513
3305 | 70.4853 | 0 | 400.5916
3306 | 77.7391 | 0 | 441.8172
3307 | 84.6786 | 0 | 481.2566
3308 | 81.8444 | 0 | 465.1493
3309 | 78.3288 | 0 | 445.1687
3310 | 64.2023 | 0 | 364.8828
3311 | 49.4081 | 0 | 280.8028
3312 | 34.9451 | 0 | 198.6045
3313 | 35.9039 | 0 | 204.0537
3314 | 39.3069 | 0 | 223.3941
3315 | 42.3612 | 0 | 240.7529
3316 | 53.173 | 0 | 302.2
3317 | 80.978 | 0 | 460.2249
3318 | 99.5328 | 0 | 565.6782
3319 | 99.2459 | 0 | 564.0478
3320 | 88.198 | 0 | 501.2587
3321 | 80.0483 | 0 | 454.941
3322 | 71.1032 | 0 | 404.1029
3323 | 66.2329 | 0 | 376.4238
3324 | 62.583 | 0 | 355.6799
3325 | 59.7829 | 0 | 339.7659
3326 | 55.3884 | 0 | 314.7906
3327 | 55.0942 | 0 | 313.1187
3328 | 55.7443 | 0 | 316.8134
3329 | 56.9573 | 0 | 323.7073
3330 | 62.6992 | 0 | 356.3402
3331 | 68.2195 | 0 | 387.714
3332 | 66.2656 | 0 | 376.6092
3333 | 63.4219 | 0 | 360.4476
3334 | 52.0108 | 0 | 295.5947
3335 | 39.7753 | 0 | 226.0564
3336 | 19.1055 | 0 | 108.5831
3337 | 18.0862 | 0 | 102.7901
3338 | 15.6074 | 0 | 88.7022
3339 | 17.8239 | 0 | 101.2992
3340 | 25.2383 | 0 | 143.4377
3341 | 33.8149 | 0 | 192.1813
3342 | 39.5438 | 0 | 224.7408
3343 | 37.1298 | 0 | 211.0208
3344 | 35.1862 | 0 | 199.9748
3345 | 32.3263 | 0 | 183.7212
3346 | 34.044 | 0 | 193.4835
3347 | 27.9186 | 0 | 158.6705
3348 | 27.9038 | 0 | 158.5865
3349 | 26.8358 | 0 | 152.5167
3350 | 28.4342 | 0 | 161.6008
3351 | 26.9352 | 0 | 153.0819
3352 | 26.3314 | 0 | 149.6503
3353 | 25.2375 | 0 | 143.433
3354 | 23.5049 | 0 | 133.5862
3355 | 26.7998 | 0 | 152.3122
3356 | 27.3634 | 0 | 155.5152
3357 | 27.3338 | 0 | 155.3471
3358 | 23.3025 | 0 | 132.4361
3359 | 17.169 | 0 | 97.5773
3360 | 10.4957 | 0 | 59.6504
3361 | 11.0283 | 0 | 62.6776
3362 | 13.1507 | 0 | 74.7398
3363 | 12.9072 | 0 | 73.3558
3364 | 18.9439 | 0 | 107.6644
3365 | 25.0357 | 0 | 142.2861
3366 | 21.2946 | 0 | 121.0241
3367 | 25.4082 | 0 | 144.4034
3368 | 19.2312 | 0 | 109.2972
3369 | 17.6066 | 0 | 100.0639
3370 | 16.9268 | 0 | 96.2007
3371 | 15.584 | 0 | 88.5692
3372 | 15.6412 | 0 | 88.8942
3373 | 14.6608 | 0 | 83.3221
3374 | 14.3928 | 0 | 81.7989
3375 | 13.1677 | 0 | 74.8365
3376 | 12.742 | 0 | 72.4171
3377 | 14.4215 | 0 | 81.9621
3378 | 16.3213 | 0 | 92.7592
3379 | 16.0469 | 0 | 91.1998
3380 | 18.8923 | 0 | 107.3712
3381 | 19.2683 | 0 | 109.5084
3382 | 16.0936 | 0 | 91.4653
3383 | 12.5179 | 0 | 71.1436
3384 | 8.867 | 0 | 50.3944
3385 | 9.7632 | 0 | 55.4875
3386 | 10.2869 | 0 | 58.4641
3387 | 10.1894 | 0 | 57.9095
3388 | 15.2724 | 0 | 86.7979
3389 | 31.798 | 0 | 180.7188
3390 | 27.3395 | 0 | 155.3798
3391 | 26.4262 | 0 | 150.1887
3392 | 18.3985 | 0 | 104.565
3393 | 18.5946 | 0 | 105.6793
3394 | 19.3793 | 0 | 110.1392
3395 | 18.2161 | 0 | 103.5281
3396 | 16.855 | 0 | 95.7924
3397 | 14.2303 | 0 | 80.8755
3398 | 14.5205 | 0 | 82.5251
3399 | 13.6898 | 0 | 77.8034
3400 | 12.2978 | 0 | 69.8923
3401 | 13.2082 | 0 | 75.0667
3402 | 14.1781 | 0 | 80.5789
3403 | 17.4497 | 0 | 99.1727
3404 | 18.7879 | 0 | 106.7782
3405 | 16.2048 | 0 | 92.0973
3406 | 14.914 | 0 | 84.7614
3407 | 11.7481 | 0 | 66.7686
3408 | 11.8256 | 0 | 67.2091
3409 | 12.0661 | 0 | 68.5758
3410 | 11.7267 | 0 | 66.6466
3411 | 13.3116 | 0 | 75.6544
3412 | 20.0733 | 0 | 114.0831
3413 | 32.1056 | 0 | 182.4666
3414 | 36.4821 | 0 | 207.3398
3415 | 35.9476 | 0 | 204.3023
3416 | 28.6283 | 0 | 162.704
3417 | 26.0568 | 0 | 148.0895
3418 | 24.395 | 0 | 138.6451
3419 | 21.7069 | 0 | 123.3678
3420 | 21.8026 | 0 | 123.9112
3421 | 19.4542 | 0 | 110.5646
3422 | 18.3088 | 0 | 104.055
3423 | 17.8799 | 0 | 101.6172
3424 | 17.0805 | 0 | 97.074
3425 | 18.0864 | 0 | 102.791
3426 | 20.8599 | 0 | 118.5537
3427 | 23.6933 | 0 | 134.6568
3428 | 24.7464 | 0 | 140.6422
3429 | 22.7076 | 0 | 129.0551
3430 | 18.8756 | 0 | 107.2763
3431 | 15.1259 | 0 | 85.9654
3432 | 7.1184 | 0 | 40.4564
3433 | 7.8491 | 0 | 44.6093
3434 | 8.2857 | 0 | 47.0902
3435 | 8.2125 | 0 | 46.6746
3436 | 12.2917 | 0 | 69.858
3437 | 25.7862 | 0 | 146.5514
3438 | 22.1751 | 0 | 126.0283
3439 | 21.3418 | 0 | 121.2924
3440 | 14.7805 | 0 | 84.0028
3441 | 14.9361 | 0 | 84.887
3442 | 15.6001 | 0 | 88.6608
3443 | 14.6533 | 0 | 83.2795
3444 | 13.5322 | 0 | 76.9082
3445 | 11.4004 | 0 | 64.792
3446 | 11.6313 | 0 | 66.1043
3447 | 10.9771 | 0 | 62.3865
3448 | 9.8364 | 0 | 55.9034
3449 | 10.5653 | 0 | 60.0462
3450 | 11.3474 | 0 | 64.4913
3451 | 14.0293 | 0 | 79.7333
3452 | 15.1009 | 0 | 85.8233
3453 | 12.9868 | 0 | 73.808
3454 | 11.9564 | 0 | 67.952
3455 | 9.4313 | 0 | 53.6013
3456 | 7.2581 | 0 | 41.2502
3457 | 8.0023 | 0 | 45.4797
3458 | 8.4462 | 0 | 48.0023
3459 | 8.3712 | 0 | 47.5762
3460 | 12.5305 | 0 | 71.2151
3461 | 26.2723 | 0 | 149.3141
3462 | 22.5928 | 0 | 128.4022
3463 | 21.7508 | 0 | 123.617
3464 | 15.0698 | 0 | 85.6466
3465 | 15.2286 | 0 | 86.5489
3466 | 15.903 | 0 | 90.382
3467 | 14.9385 | 0 | 84.9007
3468 | 13.7977 | 0 | 78.4168
3469 | 11.6259 | 0 | 66.0737
3470 | 11.8615 | 0 | 67.4126
3471 | 11.1935 | 0 | 63.6163
3472 | 10.0322 | 0 | 57.0161
3473 | 10.7756 | 0 | 61.2411
3474 | 11.5728 | 0 | 65.7718
3475 | 14.303 | 0 | 81.2888
3476 | 15.3958 | 0 | 87.4994
3477 | 13.2433 | 0 | 75.266
3478 | 12.1922 | 0 | 69.2925
3479 | 9.6164 | 0 | 54.653
3480 | 11.034 | 0 | 62.7097
3481 | 11.2558 | 0 | 63.9704
3482 | 10.9365 | 0 | 62.1557
3483 | 12.41 | 0 | 70.5299
3484 | 18.7268 | 0 | 106.4305
3485 | 29.9348 | 0 | 170.1296
3486 | 34.0074 | 0 | 193.2752
3487 | 33.5001 | 0 | 190.3923
3488 | 26.7037 | 0 | 151.7662
3489 | 24.3193 | 0 | 138.215
3490 | 22.7681 | 0 | 129.3988
3491 | 20.2711 | 0 | 115.2075
3492 | 20.3584 | 0 | 115.7038
3493 | 18.1689 | 0 | 103.2599
3494 | 17.1066 | 0 | 97.2226
3495 | 16.7021 | 0 | 94.9238
3496 | 15.9645 | 0 | 90.7314
3497 | 16.9031 | 0 | 96.0659
3498 | 19.4838 | 0 | 110.7332
3499 | 22.1185 | 0 | 125.7068
3500 | 23.1036 | 0 | 131.3053
3501 | 21.2139 | 0 | 120.5655
3502 | 17.6372 | 0 | 100.238
3503 | 14.1222 | 0 | 80.2614
3504 | 15.1098 | 0 | 85.8742
3505 | 14.3277 | 0 | 81.4289
3506 | 12.4057 | 0 | 70.506
3507 | 14.1349 | 0 | 80.3335
3508 | 20.1468 | 0 | 114.5009
3509 | 27.1204 | 0 | 154.1341
3510 | 31.6206 | 0 | 179.7104
3511 | 29.7018 | 0 | 168.8051
3512 | 28.0906 | 0 | 159.6485
3513 | 25.8854 | 0 | 147.1155
3514 | 27.115 | 0 | 154.1035
3515 | 22.3903 | 0 | 127.2515
3516 | 22.3717 | 0 | 127.1459
3517 | 21.4599 | 0 | 121.9639
3518 | 22.6666 | 0 | 128.8221
3519 | 21.4774 | 0 | 122.0629
3520 | 21.0315 | 0 | 119.5291
3521 | 20.2435 | 0 | 115.0507
3522 | 19.0051 | 0 | 108.0121
3523 | 21.5907 | 0 | 122.7072
3524 | 22.0838 | 0 | 125.5093
3525 | 22.0466 | 0 | 125.2982
3526 | 18.7899 | 0 | 106.7892
3527 | 13.84 | 0 | 78.6573
3528 | 10.7408 | 0 | 61.0436
3529 | 11.0775 | 0 | 62.9572
3530 | 13.3132 | 0 | 75.6635
3531 | 13.418 | 0 | 76.2592
3532 | 20.3589 | 0 | 115.7064
3533 | 28.1481 | 0 | 159.9751
3534 | 28.4989 | 0 | 161.9689
3535 | 28.0306 | 0 | 159.3073
3536 | 21.8673 | 0 | 124.2789
3537 | 19.5999 | 0 | 111.3929
3538 | 18.665 | 0 | 106.0793
3539 | 16.9364 | 0 | 96.2551
3540 | 16.877 | 0 | 95.9178
3541 | 15.7566 | 0 | 89.55
3542 | 14.8934 | 0 | 84.6441
3543 | 14.2001 | 0 | 80.7038
3544 | 14.4951 | 0 | 82.3808
3545 | 16.282 | 0 | 92.5361
3546 | 18.0951 | 0 | 102.8405
3547 | 18.3475 | 0 | 104.275
3548 | 21.0019 | 0 | 119.3605
3549 | 21.6122 | 0 | 122.8294
3550 | 17.2949 | 0 | 98.2926
3551 | 13.3863 | 0 | 76.0788
3552 | 11.3064 | 0 | 64.2583
3553 | 11.5369 | 0 | 65.5678
3554 | 11.2128 | 0 | 63.7262
3555 | 12.7293 | 0 | 72.3446
3556 | 19.1925 | 0 | 109.0773
3557 | 30.7002 | 0 | 174.4793
3558 | 34.8867 | 0 | 198.2728
3559 | 34.3774 | 0 | 195.3782
3560 | 27.3729 | 0 | 155.5695
3561 | 24.9114 | 0 | 141.5799
3562 | 23.3227 | 0 | 132.5509
3563 | 20.7505 | 0 | 117.932
3564 | 20.8423 | 0 | 118.4536
3565 | 18.5967 | 0 | 105.6912
3566 | 17.5003 | 0 | 99.4602
3567 | 17.0911 | 0 | 97.1342
3568 | 16.3252 | 0 | 92.7813
3569 | 17.2869 | 0 | 98.2473
3570 | 19.94 | 0 | 113.3258
3571 | 22.6508 | 0 | 128.732
3572 | 23.6572 | 0 | 134.4519
3573 | 21.7055 | 0 | 123.3594
3574 | 18.0419 | 0 | 102.5382
3575 | 14.46 | 0 | 82.1811
3576 | 9.0268 | 0 | 51.3025
3577 | 9.9334 | 0 | 56.455
3578 | 10.4586 | 0 | 59.4395
3579 | 10.3566 | 0 | 58.8601
3580 | 15.5319 | 0 | 88.273
3581 | 32.2409 | 0 | 183.236
3582 | 27.7181 | 0 | 157.5313
3583 | 26.8385 | 0 | 152.5324
3584 | 18.7249 | 0 | 106.4199
3585 | 18.9254 | 0 | 107.5595
3586 | 19.7072 | 0 | 112.0024
3587 | 18.5295 | 0 | 105.3094
3588 | 17.1581 | 0 | 97.5153
3589 | 14.4986 | 0 | 82.4005
3590 | 14.7952 | 0 | 84.0858
3591 | 13.943 | 0 | 79.2425
3592 | 12.5376 | 0 | 71.2552
3593 | 13.4654 | 0 | 76.5284
3594 | 14.451 | 0 | 82.13
3595 | 17.7538 | 0 | 100.9005
3596 | 19.1175 | 0 | 108.6509
3597 | 16.5081 | 0 | 93.8209
3598 | 15.1911 | 0 | 86.3361
3599 | 11.9599 | 0 | 67.9719
3600 | 10.0523 | 0 | 57.1307
3601 | 10.2521 | 0 | 58.2659
3602 | 9.9588 | 0 | 56.599
3603 | 11.2962 | 0 | 64.2
3604 | 17.0583 | 0 | 96.9479
3605 | 27.2519 | 0 | 154.8817
3606 | 30.952 | 0 | 175.9103
3607 | 30.4819 | 0 | 173.2388
3608 | 24.3207 | 0 | 138.2224
3609 | 22.1622 | 0 | 125.9554
3610 | 20.7484 | 0 | 117.9199
3611 | 18.4838 | 0 | 105.0496
3612 | 18.5616 | 0 | 105.4919
3613 | 16.5683 | 0 | 94.1634
3614 | 15.6065 | 0 | 88.6972
3615 | 15.2341 | 0 | 86.5804
3616 | 14.5696 | 0 | 82.8041
3617 | 15.4248 | 0 | 87.6642
3618 | 17.7694 | 0 | 100.9896
3619 | 20.1613 | 0 | 114.5834
3620 | 21.061 | 0 | 119.6966
3621 | 19.3511 | 0 | 109.9786
3622 | 16.0915 | 0 | 91.4532
3623 | 12.8742 | 0 | 73.1684
3624 | 9.3692 | 0 | 53.2482
3625 | 10.3132 | 0 | 58.6131
3626 | 10.8624 | 0 | 61.7347
3627 | 10.7579 | 0 | 61.141
3628 | 16.1292 | 0 | 91.6674
3629 | 33.5317 | 0 | 190.5717
3630 | 28.829 | 0 | 163.8446
3631 | 27.8898 | 0 | 158.5069
3632 | 19.4378 | 0 | 110.4714
3633 | 19.6454 | 0 | 111.6515
3634 | 20.4658 | 0 | 116.3138
3635 | 19.24 | 0 | 109.3475
3636 | 17.8092 | 0 | 101.2154
3637 | 15.0423 | 0 | 85.4904
3638 | 15.3495 | 0 | 87.2364
3639 | 14.4684 | 0 | 82.2286
3640 | 13.0036 | 0 | 73.9037
3641 | 13.9661 | 0 | 79.3739
3642 | 14.99 | 0 | 85.1932
3643 | 18.4326 | 0 | 104.7583
3644 | 19.8473 | 0 | 112.7986
3645 | 17.1283 | 0 | 97.3458
3646 | 15.7629 | 0 | 89.5859
3647 | 12.4135 | 0 | 70.5498
3648 | 12.9266 | 0 | 73.4662
3649 | 13.1957 | 0 | 74.9958
3650 | 12.8311 | 0 | 72.9233
3651 | 14.5768 | 0 | 82.845
3652 | 21.9487 | 0 | 124.7416
3653 | 35.1473 | 0 | 199.7536
3654 | 39.9583 | 0 | 227.0966
3655 | 39.3953 | 0 | 223.8965
3656 | 31.3132 | 0 | 177.9636
3657 | 28.4655 | 0 | 161.779
3658 | 26.6508 | 0 | 151.4652
3659 | 23.685 | 0 | 134.6099
3660 | 23.7941 | 0 | 135.2301
3661 | 21.2232 | 0 | 120.6186
3662 | 19.9553 | 0 | 113.4126
3663 | 19.497 | 0 | 110.8078
3664 | 18.6029 | 0 | 105.7267
3665 | 19.7024 | 0 | 111.9753
3666 | 22.7515 | 0 | 129.3043
3667 | 25.871 | 0 | 147.0335
3668 | 27.0162 | 0 | 153.5421
3669 | 24.7565 | 0 | 140.6996
3670 | 20.5707 | 0 | 116.91
3671 | 16.5119 | 0 | 93.8427
3672 | 19.0538 | 0 | 108.2893
3673 | 18.0377 | 0 | 102.5143
3674 | 15.5663 | 0 | 88.4683
3675 | 17.7763 | 0 | 101.0289
3676 | 25.1732 | 0 | 143.0678
3677 | 33.7299 | 0 | 191.6982
3678 | 39.4428 | 0 | 224.1667
3679 | 37.0351 | 0 | 210.4828
3680 | 35.0955 | 0 | 199.4595
3681 | 32.2444 | 0 | 183.2554
3682 | 33.9552 | 0 | 192.9787
3683 | 27.8484 | 0 | 158.2716
3684 | 27.8335 | 0 | 158.1871
3685 | 26.7672 | 0 | 152.1272
3686 | 28.3603 | 0 | 161.1811
3687 | 26.8654 | 0 | 152.6849
3688 | 26.2637 | 0 | 149.2656
3689 | 25.1741 | 0 | 143.0727
3690 | 23.4485 | 0 | 133.2655
3691 | 26.7341 | 0 | 151.9389
3692 | 27.297 | 0 | 155.1378
3693 | 27.2672 | 0 | 154.9689
3694 | 23.2457 | 0 | 132.1131
3695 | 17.1271 | 0 | 97.3389
3696 | 9.653 | 0 | 54.8613
3697 | 10.1432 | 0 | 57.6473
3698 | 12.1005 | 0 | 68.7714
3699 | 11.877 | 0 | 67.5008
3700 | 17.4289 | 0 | 99.0541
3701 | 23.0319 | 0 | 130.8981
3702 | 19.5904 | 0 | 111.3387
3703 | 23.3721 | 0 | 132.8312
3704 | 17.683 | 0 | 100.4984
3705 | 16.1846 | 0 | 91.9822
3706 | 15.5603 | 0 | 88.4345
3707 | 14.3237 | 0 | 81.4065
3708 | 14.3763 | 0 | 81.705
3709 | 13.4759 | 0 | 76.5882
3710 | 13.2278 | 0 | 75.1782
3711 | 12.1023 | 0 | 68.7813
3712 | 11.7104 | 0 | 66.554
3713 | 13.2561 | 0 | 75.3387
3714 | 15.0054 | 0 | 85.2808
3715 | 14.7513 | 0 | 83.8364
3716 | 17.3706 | 0 | 98.7229
3717 | 17.7187 | 0 | 100.701
3718 | 14.796 | 0 | 84.0906
3719 | 11.5099 | 0 | 65.4146
3720 | 16.6536 | 0 | 94.6482
3721 | 17.0331 | 0 | 96.8046
3722 | 16.5965 | 0 | 94.3237
3723 | 18.9147 | 0 | 107.4985
3724 | 28.3113 | 0 | 160.9023
3725 | 45.5557 | 0 | 258.908
3726 | 51.8953 | 0 | 294.938
3727 | 51.2801 | 0 | 291.4421
3728 | 40.4441 | 0 | 229.8574
3729 | 36.5832 | 0 | 207.9143
3730 | 34.2542 | 0 | 194.6783
3731 | 30.2905 | 0 | 172.1511
3732 | 30.4552 | 0 | 173.0869
3733 | 27.1225 | 0 | 154.1461
3734 | 25.4061 | 0 | 144.3916
3735 | 24.8706 | 0 | 141.3481
3736 | 23.6134 | 0 | 134.2026
3737 | 25.0292 | 0 | 142.2495
3738 | 29.0482 | 0 | 165.0904
3739 | 33.1835 | 0 | 188.593
3740 | 34.6276 | 0 | 196.8003
3741 | 31.5544 | 0 | 179.3342
3742 | 26.1771 | 0 | 148.7729
3743 | 21.157 | 0 | 120.242
3744 | 23.2701 | 0 | 132.2518
3745 | 23.757 | 0 | 135.0189
3746 | 25.6647 | 0 | 145.8609
3747 | 27.7449 | 0 | 157.6833
3748 | 35.4927 | 0 | 201.7168
3749 | 54.0981 | 0 | 307.4575
3750 | 65.972 | 0 | 374.9409
3751 | 65.1126 | 0 | 370.0568
3752 | 58.2693 | 0 | 331.1641
3753 | 53.0628 | 0 | 301.5735
3754 | 47.5155 | 0 | 270.0463
3755 | 44.3578 | 0 | 252.1003
3756 | 42.0917 | 0 | 239.2211
3757 | 40.2863 | 0 | 228.9602
3758 | 37.5207 | 0 | 213.2426
3759 | 37.3859 | 0 | 212.4764
3760 | 37.9053 | 0 | 215.4286
3761 | 38.8806 | 0 | 220.9713
3762 | 42.675 | 0 | 242.5365
3763 | 46.3522 | 0 | 263.4348
3764 | 45.3697 | 0 | 257.851
3765 | 43.4256 | 0 | 246.8021
3766 | 35.6405 | 0 | 202.5568
3767 | 26.9949 | 0 | 153.4213
3768 | 18.0903 | 0 | 102.8134
3769 | 18.5122 | 0 | 105.211
3770 | 18.0479 | 0 | 102.5721
3771 | 20.5865 | 0 | 116.9998
3772 | 30.7638 | 0 | 174.841
3773 | 49.5671 | 0 | 281.7066
3774 | 56.4956 | 0 | 321.0831
3775 | 55.8601 | 0 | 317.4714
3776 | 43.9636 | 0 | 249.8599
3777 | 39.7126 | 0 | 225.7
3778 | 37.1855 | 0 | 211.3374
3779 | 32.8374 | 0 | 186.626
3780 | 33.0234 | 0 | 187.6831
3781 | 29.3971 | 0 | 167.0737
3782 | 27.5082 | 0 | 156.3381
3783 | 26.9428 | 0 | 153.1247
3784 | 25.5458 | 0 | 145.1851
3785 | 27.0836 | 0 | 153.9252
3786 | 31.4761 | 0 | 178.8894
3787 | 36.0028 | 0 | 204.6157
3788 | 37.5622 | 0 | 213.4784
3789 | 34.1758 | 0 | 194.2325
3790 | 28.3391 | 0 | 161.0605
3791 | 22.9479 | 0 | 130.4203
3792 | 7.6069 | 0 | 43.2325
3793 | 8.3815 | 0 | 47.6351
3794 | 8.8392 | 0 | 50.2361
3795 | 8.7582 | 0 | 49.7757
3796 | 13.1181 | 0 | 74.5543
3797 | 27.4133 | 0 | 155.799
3798 | 23.5719 | 0 | 133.9671
3799 | 22.7365 | 0 | 129.2188
3800 | 15.7891 | 0 | 89.7349
3801 | 15.9564 | 0 | 90.6855
3802 | 16.6473 | 0 | 94.6119
3803 | 15.6426 | 0 | 88.902
3804 | 14.4602 | 0 | 82.1821
3805 | 12.1957 | 0 | 69.312
3806 | 12.4436 | 0 | 70.7209
3807 | 11.7375 | 0 | 66.708
3808 | 10.5313 | 0 | 59.8526
3809 | 11.3113 | 0 | 64.2859
3810 | 12.1452 | 0 | 69.025
3811 | 14.9806 | 0 | 85.1398
3812 | 16.1272 | 0 | 91.6563
3813 | 13.8902 | 0 | 78.9427
3814 | 12.7859 | 0 | 72.6666
3815 | 10.0785 | 0 | 57.2795
3816 | 7.2338 | 0 | 41.1119
3817 | 7.9743 | 0 | 45.3205
3818 | 8.4149 | 0 | 47.8249
3819 | 8.3397 | 0 | 47.3971
3820 | 12.4852 | 0 | 70.9577
3821 | 26.1567 | 0 | 148.6575
3822 | 22.4929 | 0 | 127.8349
3823 | 21.6644 | 0 | 123.1261
3824 | 15.0182 | 0 | 85.3533
3825 | 15.1766 | 0 | 86.2538
3826 | 15.8452 | 0 | 90.0534
3827 | 14.8853 | 0 | 84.5984
3828 | 13.7513 | 0 | 78.1533
3829 | 11.5894 | 0 | 65.8665
3830 | 11.8244 | 0 | 67.2022
3831 | 11.1573 | 0 | 63.4109
3832 | 10.0024 | 0 | 56.8469
3833 | 10.7435 | 0 | 61.0588
3834 | 11.5377 | 0 | 65.5723
3835 | 14.2529 | 0 | 81.0038
3836 | 15.3423 | 0 | 87.1953
3837 | 13.2013 | 0 | 75.0273
3838 | 12.1531 | 0 | 69.0703
3839 | 9.5841 | 0 | 54.4699
3840 | 18.1199 | 0 | 102.9813
3841 | 17.1606 | 0 | 97.5295
3842 | 14.8217 | 0 | 84.2365
3843 | 16.9164 | 0 | 96.1416
3844 | 23.9944 | 0 | 136.3681
3845 | 32.1878 | 0 | 182.9342
3846 | 37.6117 | 0 | 213.7599
3847 | 35.3192 | 0 | 200.7307
3848 | 33.4528 | 0 | 190.1237
3849 | 30.7581 | 0 | 174.8086
3850 | 32.3471 | 0 | 183.8393
3851 | 26.5749 | 0 | 151.0339
3852 | 26.5587 | 0 | 150.9421
3853 | 25.5249 | 0 | 145.0667
3854 | 27.023 | 0 | 153.5807
3855 | 25.6002 | 0 | 145.4945
3856 | 25.0374 | 0 | 142.2959
3857 | 24.0239 | 0 | 136.5359
3858 | 22.4217 | 0 | 127.43
3859 | 25.5404 | 0 | 145.1544
3860 | 26.0896 | 0 | 148.2758
3861 | 26.0573 | 0 | 148.0921
3862 | 22.2126 | 0 | 126.2418
3863 | 16.3647 | 0 | 93.006
3864 | 21.2518 | 0 | 120.7813
3865 | 22.0471 | 0 | 125.301
3866 | 27.3234 | 0 | 155.2879
3867 | 27.3316 | 0 | 155.3344
3868 | 41.0138 | 0 | 233.0952
3869 | 56.1807 | 0 | 319.2935
3870 | 56.2016 | 0 | 319.4123
3871 | 55.5964 | 0 | 315.9728
3872 | 42.3302 | 0 | 240.5766
3873 | 37.3132 | 0 | 212.0631
3874 | 35.6602 | 0 | 202.669
3875 | 32.0423 | 0 | 182.107
3876 | 31.9504 | 0 | 181.5848
3877 | 29.9761 | 0 | 170.3639
3878 | 28.0832 | 0 | 159.606
3879 | 26.7786 | 0 | 152.192
3880 | 27.3639 | 0 | 155.518
3881 | 31.1576 | 0 | 177.0791
3882 | 34.7951 | 0 | 197.7521
3883 | 34.9376 | 0 | 198.5617
3884 | 40.6051 | 0 | 230.7726
3885 | 42.0809 | 0 | 239.1597
3886 | 33.3336 | 0 | 189.446
3887 | 26.0496 | 0 | 148.0484
3888 | 14.7951 | 0 | 84.0856
3889 | 15.1187 | 0 | 85.9244
3890 | 14.7171 | 0 | 83.642
3891 | 16.7479 | 0 | 95.184
3892 | 25.1375 | 0 | 142.8651
3893 | 40.3579 | 0 | 229.3676
3894 | 45.9315 | 0 | 261.044
3895 | 45.3393 | 0 | 257.6786
3896 | 35.8881 | 0 | 203.9641
3897 | 32.5376 | 0 | 184.9222
3898 | 30.4649 | 0 | 173.142
3899 | 27.0027 | 0 | 153.4651
3900 | 27.139 | 0 | 154.2398
3901 | 24.1867 | 0 | 137.4611
3902 | 22.6962 | 0 | 128.9902
3903 | 22.1977 | 0 | 126.157
3904 | 21.1244 | 0 | 120.0572
3905 | 22.3825 | 0 | 127.2074
3906 | 25.9154 | 0 | 147.2858
3907 | 29.541 | 0 | 167.8915
3908 | 30.8369 | 0 | 175.2565
3909 | 28.1738 | 0 | 160.121
3910 | 23.3902 | 0 | 132.9341
3911 | 18.8438 | 0 | 107.0955
3912 | 13.2429 | 0 | 75.2636
3913 | 13.5199 | 0 | 76.8383
3914 | 13.1477 | 0 | 74.723
3915 | 14.9391 | 0 | 84.9037
3916 | 22.4871 | 0 | 127.8016
3917 | 36.0186 | 0 | 204.7054
3918 | 40.9532 | 0 | 232.7508
3919 | 40.381 | 0 | 229.4984
3920 | 32.0836 | 0 | 182.3418
3921 | 29.1582 | 0 | 165.7158
3922 | 27.2994 | 0 | 155.1518
3923 | 24.2552 | 0 | 137.8504
3924 | 24.368 | 0 | 138.4915
3925 | 21.7333 | 0 | 123.5177
3926 | 20.4309 | 0 | 116.1159
3927 | 19.9637 | 0 | 113.4603
3928 | 19.0434 | 0 | 108.23
3929 | 20.1697 | 0 | 114.6313
3930 | 23.2972 | 0 | 132.4057
3931 | 26.4979 | 0 | 150.5962
3932 | 27.6698 | 0 | 157.2566
3933 | 25.3481 | 0 | 144.0617
3934 | 21.0605 | 0 | 119.6936
3935 | 16.9111 | 0 | 96.1113
3936 | 19.8008 | 0 | 112.5344
3937 | 20.2792 | 0 | 115.2536
3938 | 19.788 | 0 | 112.4617
3939 | 22.6018 | 0 | 128.4538
3940 | 33.69 | 0 | 191.4717
3941 | 54.3939 | 0 | 309.1386
3942 | 62.0495 | 0 | 352.6482
3943 | 61.4102 | 0 | 349.0149
3944 | 48.1727 | 0 | 273.7816
3945 | 43.4217 | 0 | 246.7802
3946 | 40.6603 | 0 | 231.0858
3947 | 35.8282 | 0 | 203.6236
3948 | 36.0441 | 0 | 204.8504
3949 | 32.0644 | 0 | 182.2329
3950 | 29.9546 | 0 | 170.242
3951 | 29.3638 | 0 | 166.8842
3952 | 27.7809 | 0 | 157.8879
3953 | 29.4638 | 0 | 167.4528
3954 | 34.3179 | 0 | 195.0403
3955 | 39.332 | 0 | 223.5368
3956 | 41.0229 | 0 | 233.1467
3957 | 37.2336 | 0 | 211.6112
3958 | 30.8529 | 0 | 175.3474
3959 | 25.0585 | 0 | 142.416
3960 | 10.6066 | 0 | 60.281
3961 | 10.8194 | 0 | 61.4905
3962 | 10.5121 | 0 | 59.7435
3963 | 11.9276 | 0 | 67.7883
3964 | 18.0011 | 0 | 102.306
3965 | 28.7719 | 0 | 163.5203
3966 | 32.6848 | 0 | 185.7589
3967 | 32.1958 | 0 | 182.9794
3968 | 25.6682 | 0 | 145.8808
3969 | 23.3787 | 0 | 132.8688
3970 | 21.8874 | 0 | 124.3934
3971 | 19.489 | 0 | 110.7623
3972 | 19.5726 | 0 | 111.2376
3973 | 17.4681 | 0 | 99.2771
3974 | 16.4481 | 0 | 93.4799
3975 | 16.0585 | 0 | 91.266
3976 | 15.3508 | 0 | 87.2438
3977 | 16.2531 | 0 | 92.3718
3978 | 18.7327 | 0 | 106.4643
3979 | 21.2638 | 0 | 120.8493
3980 | 22.2111 | 0 | 126.2333
3981 | 20.3967 | 0 | 115.9215
3982 | 16.9584 | 0 | 96.3801
3983 | 13.5768 | 0 | 77.1616
3984 | 9.0814 | 0 | 51.6125
3985 | 9.9944 | 0 | 56.8013
3986 | 10.5239 | 0 | 59.811
3987 | 10.4218 | 0 | 59.2304
3988 | 15.6282 | 0 | 88.8205
3989 | 32.4562 | 0 | 184.4596
3990 | 27.9036 | 0 | 158.5852
3991 | 27.0108 | 0 | 153.5112
3992 | 18.8389 | 0 | 107.0676
3993 | 19.0405 | 0 | 108.2133
3994 | 19.8296 | 0 | 112.6984
3995 | 18.6438 | 0 | 105.9591
3996 | 17.2619 | 0 | 98.1051
3997 | 14.5844 | 0 | 82.8879
3998 | 14.8825 | 0 | 84.5824
3999 | 14.0262 | 0 | 79.7156
4000 | 12.6105 | 0 | 71.6696
4001 | 13.5438 | 0 | 76.9737
4002 | 14.5356 | 0 | 82.6108
4003 | 17.8627 | 0 | 101.5196
4004 | 19.2344 | 0 | 109.3156
4005 | 16.6061 | 0 | 94.3779
4006 | 15.2816 | 0 | 86.8505
4007 | 12.0321 | 0 | 68.3827
4008 | 9.9549 | 0 | 56.5771
4009 | 9.2101 | 0 | 52.3442
4010 | 7.2875 | 0 | 41.4174
4011 | 8.7103 | 0 | 49.5033
4012 | 11.9747 | 0 | 68.0565
4013 | 15.3932 | 0 | 87.4848
4014 | 15.461 | 0 | 87.8702
4015 | 16.1604 | 0 | 91.845
4016 | 14.2354 | 0 | 80.9043
4017 | 12.2738 | 0 | 69.7563
4018 | 15.7335 | 0 | 89.419
4019 | 10.7822 | 0 | 61.2786
4020 | 11.0281 | 0 | 62.6766
4021 | 11.8408 | 0 | 67.295
4022 | 14.5285 | 0 | 82.5703
4023 | 13.2411 | 0 | 75.2536
4024 | 12.1587 | 0 | 69.102
4025 | 10.8569 | 0 | 61.7033
4026 | 9.3942 | 0 | 53.3904
4027 | 11.1394 | 0 | 63.3089
4028 | 11.6086 | 0 | 65.9757
4029 | 11.7016 | 0 | 66.5042
4030 | 10.3639 | 0 | 58.9017
4031 | 7.4522 | 0 | 42.3535
4032 | 7.1684 | 0 | 40.7405
4033 | 7.4746 | 0 | 42.4809
4034 | 9.017 | 0 | 51.2468
4035 | 9.2739 | 0 | 52.7065
4036 | 13.2168 | 0 | 75.1154
4037 | 17.3493 | 0 | 98.6017
4038 | 14.6767 | 0 | 83.4128
4039 | 17.5118 | 0 | 99.5255
4040 | 12.9297 | 0 | 73.484
4041 | 11.651 | 0 | 66.2166
4042 | 11.1851 | 0 | 63.5686
4043 | 10.2279 | 0 | 58.1288
4044 | 10.0634 | 0 | 57.1934
4045 | 9.5924 | 0 | 54.5166
4046 | 9.4083 | 0 | 53.4706
4047 | 8.6414 | 0 | 49.1118
4048 | 8.096 | 0 | 46.0124
4049 | 9.1263 | 0 | 51.8677
4050 | 10.8985 | 0 | 61.9397
4051 | 10.6429 | 0 | 60.4871
4052 | 12.6506 | 0 | 71.8974
4053 | 12.9699 | 0 | 73.7125
4054 | 10.6818 | 0 | 60.7083
4055 | 8.293 | 0 | 47.132
4056 | 5.8971 | 0 | 33.5154
4057 | 6.5744 | 0 | 37.3644
4058 | 7.178 | 0 | 40.7949
4059 | 7.1409 | 0 | 40.5844
4060 | 10.5416 | 0 | 59.9113
4061 | 23.6092 | 0 | 134.1791
4062 | 19.9956 | 0 | 113.6419
4063 | 18.2604 | 0 | 103.7801
4064 | 12.4352 | 0 | 70.6734
4065 | 12.6054 | 0 | 71.6405
4066 | 12.9306 | 0 | 73.489
4067 | 12.4572 | 0 | 70.7984
4068 | 11.328 | 0 | 64.3806
4069 | 9.4458 | 0 | 53.6836
4070 | 9.5719 | 0 | 54.4004
4071 | 9.0412 | 0 | 51.384
4072 | 8.0442 | 0 | 45.7177
4073 | 8.7331 | 0 | 49.6332
4074 | 9.3233 | 0 | 52.9876
4075 | 11.86 | 0 | 67.4042
4076 | 12.6842 | 0 | 72.0887
4077 | 10.9211 | 0 | 62.068
4078 | 9.9718 | 0 | 56.6733
4079 | 7.7499 | 0 | 44.0452
4080 | 5.8156 | 0 | 33.0519
4081 | 6.4825 | 0 | 36.8421
4082 | 7.0761 | 0 | 40.2156
4083 | 7.0391 | 0 | 40.0055
4084 | 10.3928 | 0 | 59.0655
4085 | 23.259 | 0 | 132.1885
4086 | 19.699 | 0 | 111.956
4087 | 17.9974 | 0 | 102.285
4088 | 12.2621 | 0 | 69.6895
4089 | 12.4299 | 0 | 70.6435
4090 | 12.7487 | 0 | 72.455
4091 | 12.2821 | 0 | 69.8032
4092 | 11.171 | 0 | 63.4885
4093 | 9.3169 | 0 | 52.9511
4094 | 9.4416 | 0 | 53.6597
4095 | 8.9172 | 0 | 50.6795
4096 | 7.9358 | 0 | 45.1019
4097 | 8.6152 | 0 | 48.963
4098 | 9.1971 | 0 | 52.2703
4099 | 11.694 | 0 | 66.4606
4100 | 12.5071 | 0 | 71.0823
4101 | 10.7713 | 0 | 61.2171
4102 | 9.835 | 0 | 55.8958
4103 | 7.6429 | 0 | 43.4369
4104 | 5.8125 | 0 | 33.0347
4105 | 6.4801 | 0 | 36.8286
4106 | 7.0751 | 0 | 40.21
4107 | 7.0386 | 0 | 40.0025
4108 | 10.3904 | 0 | 59.0523
4109 | 23.2709 | 0 | 132.2562
4110 | 19.7091 | 0 | 112.0133
4111 | 17.9986 | 0 | 102.2923
4112 | 12.2569 | 0 | 69.6598
4113 | 12.4246 | 0 | 70.613
4114 | 12.7452 | 0 | 72.4352
4115 | 12.2786 | 0 | 69.7831
4116 | 11.1655 | 0 | 63.4572
4117 | 9.3103 | 0 | 52.9135
4118 | 9.4346 | 0 | 53.62
4119 | 8.9115 | 0 | 50.6469
4120 | 7.9288 | 0 | 45.0618
4121 | 8.6078 | 0 | 48.9211
4122 | 9.1896 | 0 | 52.2274
4123 | 11.6899 | 0 | 66.4376
4124 | 12.5023 | 0 | 71.0549
4125 | 10.7644 | 0 | 61.1777
4126 | 9.8288 | 0 | 55.8604
4127 | 7.6387 | 0 | 43.4135
4128 | 6.2595 | 0 | 35.575
4129 | 6.96 | 0 | 39.556
4130 | 7.569 | 0 | 43.0171
4131 | 7.5216 | 0 | 42.7477
4132 | 11.1323 | 0 | 63.2686
4133 | 24.6149 | 0 | 139.8944
4134 | 20.8478 | 0 | 118.4848
4135 | 19.185 | 0 | 109.0348
4136 | 13.1777 | 0 | 74.8931
4137 | 13.3591 | 0 | 75.9245
4138 | 13.6666 | 0 | 77.6717
4139 | 13.1695 | 0 | 74.8469
4140 | 12.0179 | 0 | 68.3015
4141 | 10.0587 | 0 | 57.1672
4142 | 10.1981 | 0 | 57.9592
4143 | 9.6167 | 0 | 54.655
4144 | 8.5925 | 0 | 48.8339
4145 | 9.323 | 0 | 52.9859
4146 | 9.947 | 0 | 56.5322
4147 | 12.5508 | 0 | 71.3306
4148 | 13.4321 | 0 | 76.3389
4149 | 11.6165 | 0 | 66.0204
4150 | 10.6048 | 0 | 60.2704
4151 | 8.2287 | 0 | 46.7667
4152 | 6.7891 | 0 | 38.5848
4153 | 7.4929 | 0 | 42.5847
4154 | 7.919 | 0 | 45.0064
4155 | 7.8524 | 0 | 44.6279
4156 | 11.742 | 0 | 66.7339
4157 | 24.7507 | 0 | 140.6665
4158 | 21.2873 | 0 | 120.9827
4159 | 20.4317 | 0 | 116.1202
4160 | 14.103 | 0 | 80.1523
4161 | 14.2503 | 0 | 80.9893
4162 | 14.9043 | 0 | 84.7062
4163 | 13.9933 | 0 | 79.5288
4164 | 12.9069 | 0 | 73.3543
4165 | 10.8586 | 0 | 61.7128
4166 | 11.0775 | 0 | 62.9572
4167 | 10.4614 | 0 | 59.4556
4168 | 9.3593 | 0 | 53.192
4169 | 10.0533 | 0 | 57.1364
4170 | 10.8014 | 0 | 61.388
4171 | 13.3929 | 0 | 76.1165
4172 | 14.4132 | 0 | 81.9151
4173 | 12.3723 | 0 | 70.3161
4174 | 11.3932 | 0 | 64.7512
4175 | 8.995 | 0 | 51.1214
4176 | 12.6416 | 0 | 71.8466
4177 | 11.7538 | 0 | 66.8008
4178 | 9.3959 | 0 | 53.3999
4179 | 11.1071 | 0 | 63.1252
4180 | 15.3844 | 0 | 87.4349
4181 | 19.8409 | 0 | 112.7622
4182 | 19.7563 | 0 | 112.2818
4183 | 20.8512 | 0 | 118.5041
4184 | 18.3824 | 0 | 104.4732
4185 | 16.0109 | 0 | 90.9953
4186 | 20.1685 | 0 | 114.6245
4187 | 14.11 | 0 | 80.1919
4188 | 14.4137 | 0 | 81.9181
4189 | 15.3228 | 0 | 87.0848
4190 | 18.6187 | 0 | 105.8165
4191 | 16.9645 | 0 | 96.4147
4192 | 15.6338 | 0 | 88.8523
4193 | 14.1079 | 0 | 80.1801
4194 | 12.3735 | 0 | 70.3225
4195 | 14.5259 | 0 | 82.5558
4196 | 15.184 | 0 | 86.2958
4197 | 15.2655 | 0 | 86.759
4198 | 13.5437 | 0 | 76.9731
4199 | 9.7635 | 0 | 55.4894
4200 | 7.4603 | 0 | 42.3995
4201 | 7.8451 | 0 | 44.5866
4202 | 9.457 | 0 | 53.7471
4203 | 9.2916 | 0 | 52.807
4204 | 13.5797 | 0 | 77.1782
4205 | 17.9165 | 0 | 101.8257
4206 | 15.2418 | 0 | 86.6245
4207 | 18.1326 | 0 | 103.0536
4208 | 13.5886 | 0 | 77.2285
4209 | 12.3514 | 0 | 70.1973
4210 | 11.8863 | 0 | 67.5537
4211 | 10.9006 | 0 | 61.9517
4212 | 10.94 | 0 | 62.1759
4213 | 10.27 | 0 | 58.3679
4214 | 10.0486 | 0 | 57.1096
4215 | 9.1998 | 0 | 52.2856
4216 | 8.8901 | 0 | 50.5255
4217 | 10.1042 | 0 | 57.4255
4218 | 11.4948 | 0 | 65.329
4219 | 11.2651 | 0 | 64.0232
4220 | 13.3335 | 0 | 75.7788
4221 | 13.6434 | 0 | 77.5399
4222 | 11.3324 | 0 | 64.4059
4223 | 8.8394 | 0 | 50.2375
4224 | 10.9059 | 0 | 61.9821
4225 | 11.1269 | 0 | 63.2377
4226 | 10.813 | 0 | 61.4537
4227 | 12.2729 | 0 | 69.7508
4228 | 18.5113 | 0 | 105.2057
4229 | 29.6016 | 0 | 168.2356
4230 | 33.6341 | 0 | 191.1536
4231 | 33.1383 | 0 | 188.3361
4232 | 26.3992 | 0 | 150.0353
4233 | 24.0326 | 0 | 136.5855
4234 | 22.4999 | 0 | 127.8743
4235 | 20.0246 | 0 | 113.8062
4236 | 20.1121 | 0 | 114.3038
4237 | 17.9469 | 0 | 101.9982
4238 | 16.8927 | 0 | 96.007
4239 | 16.4957 | 0 | 93.7508
4240 | 15.7612 | 0 | 89.5764
4241 | 16.6889 | 0 | 94.8489
4242 | 19.2444 | 0 | 109.3723
4243 | 21.8544 | 0 | 124.2059
4244 | 22.8265 | 0 | 129.7304
4245 | 20.9504 | 0 | 119.0683
4246 | 17.416 | 0 | 98.981
4247 | 13.9525 | 0 | 79.2968
4248 | 8.9498 | 0 | 50.8647
4249 | 9.8487 | 0 | 55.9737
4250 | 10.3695 | 0 | 58.9332
4251 | 10.2684 | 0 | 58.3589
4252 | 15.3996 | 0 | 87.5208
4253 | 31.9674 | 0 | 181.6813
4254 | 27.483 | 0 | 156.1949
4255 | 26.6103 | 0 | 151.2352
4256 | 18.5652 | 0 | 105.5121
4257 | 18.764 | 0 | 106.6419
4258 | 19.5393 | 0 | 111.0481
4259 | 18.3716 | 0 | 104.4118
4260 | 17.0117 | 0 | 96.6831
4261 | 14.3747 | 0 | 81.6965
4262 | 14.6687 | 0 | 83.3673
4263 | 13.8239 | 0 | 78.5658
4264 | 12.4304 | 0 | 70.6459
4265 | 13.3503 | 0 | 75.874
4266 | 14.3275 | 0 | 81.4279
4267 | 17.6024 | 0 | 100.0402
4268 | 18.9544 | 0 | 107.7244
4269 | 16.3671 | 0 | 93.0195
4270 | 15.0614 | 0 | 85.5988
4271 | 11.8578 | 0 | 67.3918
4272 | 7.5604 | 0 | 42.9684
4273 | 8.3293 | 0 | 47.3381
4274 | 8.7826 | 0 | 49.9145
4275 | 8.7016 | 0 | 49.4541
4276 | 13.035 | 0 | 74.0822
4277 | 27.2214 | 0 | 154.7081
4278 | 23.4065 | 0 | 133.0267
4279 | 22.5856 | 0 | 128.3613
4280 | 15.6917 | 0 | 89.1813
4281 | 15.8581 | 0 | 90.1271
4282 | 16.5416 | 0 | 94.0112
4283 | 15.5442 | 0 | 88.3431
4284 | 14.3718 | 0 | 81.6795
4285 | 12.1234 | 0 | 68.9014
4286 | 12.37 | 0 | 70.3028
4287 | 11.667 | 0 | 66.3076
4288 | 10.4704 | 0 | 59.5066
4289 | 11.2458 | 0 | 63.9138
4290 | 12.0743 | 0 | 68.6221
4291 | 14.8872 | 0 | 84.6086
4292 | 16.027 | 0 | 91.0868
4293 | 13.8075 | 0 | 78.4726
4294 | 12.7094 | 0 | 72.2317
4295 | 10.017 | 0 | 56.9297
4296 | 6.2684 | 0 | 35.6254
4297 | 6.9695 | 0 | 39.6103
4298 | 7.5788 | 0 | 43.0731
4299 | 7.5312 | 0 | 42.8025
4300 | 11.1471 | 0 | 63.3526
4301 | 24.642 | 0 | 140.0486
4302 | 20.8707 | 0 | 118.6154
4303 | 19.2088 | 0 | 109.1698
4304 | 13.196 | 0 | 74.9971
4305 | 13.3777 | 0 | 76.03
4306 | 13.6849 | 0 | 77.7759
4307 | 13.1873 | 0 | 74.9477
4308 | 12.0348 | 0 | 68.3977
4309 | 10.0736 | 0 | 57.2514
4310 | 10.2132 | 0 | 58.0451
4311 | 9.6307 | 0 | 54.7344
4312 | 8.6056 | 0 | 48.9084
4313 | 9.3372 | 0 | 53.0662
4314 | 9.962 | 0 | 56.6174
4315 | 12.568 | 0 | 71.428
4316 | 13.4506 | 0 | 76.444
4317 | 11.6334 | 0 | 66.1164
4318 | 10.6201 | 0 | 60.3577
4319 | 8.2405 | 0 | 46.8332
4320 | 6.0153 | 0 | 34.1872
4321 | 6.6963 | 0 | 38.0574
4322 | 7.2951 | 0 | 41.4603
4323 | 7.253 | 0 | 41.2209
4324 | 10.7223 | 0 | 60.9386
4325 | 23.8443 | 0 | 135.5149
4326 | 20.1949 | 0 | 114.7745
4327 | 18.5207 | 0 | 105.2596
4328 | 12.6728 | 0 | 72.024
4329 | 12.8469 | 0 | 73.013
4330 | 13.1584 | 0 | 74.7836
4331 | 12.6784 | 0 | 72.0558
4332 | 11.5517 | 0 | 65.6521
4333 | 9.6525 | 0 | 54.8584
4334 | 9.7841 | 0 | 55.6062
4335 | 9.2331 | 0 | 52.4745
4336 | 8.2343 | 0 | 46.7981
4337 | 8.9366 | 0 | 50.7899
4338 | 9.5374 | 0 | 54.204
4339 | 12.0774 | 0 | 68.6398
4340 | 12.9215 | 0 | 73.4374
4341 | 11.153 | 0 | 63.386
4342 | 10.1825 | 0 | 57.8704
4343 | 7.9066 | 0 | 44.936
4344 | 11.3971 | 0 | 64.7733
4345 | 9.3621 | 0 | 53.2078
4346 | 5.615 | 0 | 31.912
4347 | 8.8765 | 0 | 50.4483
4348 | 11.9691 | 0 | 68.0243
4349 | 15.9313 | 0 | 90.5428
4350 | 16.0012 | 0 | 90.9401
4351 | 15.4607 | 0 | 87.8685
4352 | 10.1197 | 0 | 57.5136
4353 | 9.995 | 0 | 56.8048
4354 | 15.0052 | 0 | 85.2796
4355 | 9.0204 | 0 | 51.2658
4356 | 9.0963 | 0 | 51.6972
4357 | 8.906 | 0 | 50.616
4358 | 15.4731 | 0 | 87.9387
4359 | 13.7562 | 0 | 78.181
4360 | 11.263 | 0 | 64.0116
4361 | 8.5447 | 0 | 48.5624
4362 | 8.3665 | 0 | 47.5498
4363 | 8.8723 | 0 | 50.4245
4364 | 9.3124 | 0 | 52.9254
4365 | 9.5133 | 0 | 54.067
4366 | 8.2221 | 0 | 46.7287
4367 | 5.957 | 0 | 33.8555
4368 | 6.7765 | 0 | 38.5131
4369 | 7.0675 | 0 | 40.1667
4370 | 8.5849 | 0 | 48.7907
4371 | 8.846 | 0 | 50.2749
4372 | 12.5659 | 0 | 71.416
4373 | 16.4752 | 0 | 93.6339
4374 | 13.9364 | 0 | 79.205
4375 | 16.5992 | 0 | 94.3388
4376 | 12.1719 | 0 | 69.1771
4377 | 10.9126 | 0 | 62.0197
4378 | 10.4819 | 0 | 59.5719
4379 | 9.5587 | 0 | 54.3251
4380 | 9.3956 | 0 | 53.3985
4381 | 8.9717 | 0 | 50.989
4382 | 8.7808 | 0 | 49.9043
4383 | 8.0701 | 0 | 45.8651
4384 | 7.5422 | 0 | 42.8647
4385 | 8.5233 | 0 | 48.4407
4386 | 10.2364 | 0 | 58.1769
4387 | 9.9736 | 0 | 56.6832
4388 | 11.8987 | 0 | 67.6242
4389 | 12.2259 | 0 | 69.4837
4390 | 10.0292 | 0 | 56.9994
4391 | 7.7993 | 0 | 44.326
4392 | 5.8216 | 0 | 33.0861
4393 | 6.494 | 0 | 36.9078
4394 | 7.0966 | 0 | 40.3322
4395 | 7.0617 | 0 | 40.134
4396 | 10.4186 | 0 | 59.2121
4397 | 23.4003 | 0 | 132.9919
4398 | 19.8186 | 0 | 112.6358
4399 | 18.068 | 0 | 102.6866
4400 | 12.2805 | 0 | 69.7941
4401 | 12.4483 | 0 | 70.7478
4402 | 12.7773 | 0 | 72.6178
4403 | 12.3088 | 0 | 69.955
4404 | 11.1842 | 0 | 63.5635
4405 | 9.318 | 0 | 52.9572
4406 | 9.4414 | 0 | 53.6583
4407 | 8.9212 | 0 | 50.7021
4408 | 7.9298 | 0 | 45.0678
4409 | 8.6101 | 0 | 48.9339
4410 | 9.1933 | 0 | 52.2484
4411 | 11.7161 | 0 | 66.5862
4412 | 12.5284 | 0 | 71.2032
4413 | 10.7761 | 0 | 61.244
4414 | 9.8399 | 0 | 55.9235
4415 | 7.6501 | 0 | 43.478
4416 | 5.9006 | 0 | 33.535
4417 | 6.5729 | 0 | 37.3562
4418 | 7.1678 | 0 | 40.7369
4419 | 7.1284 | 0 | 40.513
4420 | 10.5313 | 0 | 59.8531
4421 | 23.4949 | 0 | 133.5294
4422 | 19.8989 | 0 | 113.0923
4423 | 18.2143 | 0 | 103.5177
4424 | 12.4362 | 0 | 70.6793
4425 | 12.6067 | 0 | 71.6483
4426 | 12.9213 | 0 | 73.4361
4427 | 12.4492 | 0 | 70.7529
4428 | 11.3328 | 0 | 64.4081
4429 | 9.4607 | 0 | 53.7682
4430 | 9.5885 | 0 | 54.4944
4431 | 9.0522 | 0 | 51.4467
4432 | 8.0644 | 0 | 45.8328
4433 | 8.7536 | 0 | 49.7494
4434 | 9.3434 | 0 | 53.1017
4435 | 11.856 | 0 | 67.3816
4436 | 12.6826 | 0 | 72.0792
4437 | 10.9345 | 0 | 62.1441
4438 | 9.9835 | 0 | 56.7395
4439 | 7.7552 | 0 | 44.0753
4440 | 6.1786 | 0 | 35.1151
4441 | 6.8713 | 0 | 39.0519
4442 | 7.4746 | 0 | 42.4806
4443 | 7.4284 | 0 | 42.2179
4444 | 10.9923 | 0 | 62.4731
4445 | 24.3273 | 0 | 138.2604
4446 | 20.6042 | 0 | 117.1007
4447 | 18.9506 | 0 | 107.7027
4448 | 13.0088 | 0 | 73.9334
4449 | 13.1879 | 0 | 74.9511
4450 | 13.4939 | 0 | 76.6905
4451 | 13.003 | 0 | 73.9001
4452 | 11.8629 | 0 | 67.421
4453 | 9.9265 | 0 | 56.4154
4454 | 10.0636 | 0 | 57.1951
4455 | 9.491 | 0 | 53.9406
4456 | 8.4777 | 0 | 48.1814
4457 | 9.1988 | 0 | 52.28
4458 | 9.8149 | 0 | 55.7815
4459 | 12.3912 | 0 | 70.4234
4460 | 13.2606 | 0 | 75.3644
4461 | 11.4646 | 0 | 65.1574
4462 | 10.4663 | 0 | 59.4833
4463 | 8.1222 | 0 | 46.1611
4464 | 5.908 | 0 | 33.5773
4465 | 6.5834 | 0 | 37.4159
4466 | 7.1828 | 0 | 40.8225
4467 | 7.1444 | 0 | 40.6039
4468 | 10.5515 | 0 | 59.9676
4469 | 23.5782 | 0 | 134.0025
4470 | 19.9694 | 0 | 113.4927
4471 | 18.261 | 0 | 103.7834
4472 | 12.4545 | 0 | 70.7832
4473 | 12.6251 | 0 | 71.7529
4474 | 12.9447 | 0 | 73.5688
4475 | 12.4713 | 0 | 70.8784
4476 | 11.3478 | 0 | 64.4936
4477 | 9.4687 | 0 | 53.8137
4478 | 9.596 | 0 | 54.5371
4479 | 9.0612 | 0 | 51.4979
4480 | 8.0681 | 0 | 45.8536
4481 | 8.7582 | 0 | 49.7756
4482 | 9.3491 | 0 | 53.1338
4483 | 11.8755 | 0 | 67.4925
4484 | 12.7023 | 0 | 72.1917
4485 | 10.9453 | 0 | 62.2058
4486 | 9.9936 | 0 | 56.7972
4487 | 7.7646 | 0 | 44.129
4488 | 5.98 | 0 | 33.9861
4489 | 6.6585 | 0 | 37.8425
4490 | 7.2564 | 0 | 41.2406
4491 | 7.2152 | 0 | 41.0066
4492 | 10.6641 | 0 | 60.6078
4493 | 23.7419 | 0 | 134.9329
4494 | 20.1081 | 0 | 114.2813
4495 | 18.4286 | 0 | 104.7359
4496 | 12.6002 | 0 | 71.6109
4497 | 12.7731 | 0 | 72.5938
4498 | 13.086 | 0 | 74.3722
4499 | 12.6084 | 0 | 71.6577
4500 | 11.4843 | 0 | 65.269
4501 | 9.593 | 0 | 54.5201
4502 | 9.7233 | 0 | 55.2609
4503 | 9.1771 | 0 | 52.1563
4504 | 8.1813 | 0 | 46.4969
4505 | 8.8796 | 0 | 50.4656
4506 | 9.477 | 0 | 53.8608
4507 | 12.0096 | 0 | 68.2545
4508 | 12.8482 | 0 | 73.0209
4509 | 11.0853 | 0 | 63.0015
4510 | 10.1209 | 0 | 57.5204
4511 | 7.8599 | 0 | 44.6705
4512 | 11.815 | 0 | 67.1486
4513 | 9.7483 | 0 | 55.4028
4514 | 5.9229 | 0 | 33.6617
4515 | 9.2389 | 0 | 52.5075
4516 | 12.5066 | 0 | 71.0792
4517 | 16.6574 | 0 | 94.6698
4518 | 16.6647 | 0 | 94.7109
4519 | 16.207 | 0 | 92.11
4520 | 10.7157 | 0 | 60.9012
4521 | 10.5951 | 0 | 60.2157
4522 | 15.6804 | 0 | 89.1168
4523 | 9.5694 | 0 | 54.3862
4524 | 9.6484 | 0 | 54.8351
4525 | 9.4237 | 0 | 53.5581
4526 | 16.1256 | 0 | 91.6473
4527 | 14.3426 | 0 | 81.5136
4528 | 11.7967 | 0 | 67.0448
4529 | 9.049 | 0 | 51.4283
4530 | 8.8852 | 0 | 50.4976
4531 | 9.4112 | 0 | 53.4873
4532 | 9.893 | 0 | 56.225
4533 | 10.0855 | 0 | 57.3194
4534 | 8.7339 | 0 | 49.6377
4535 | 6.3354 | 0 | 36.0064
4536 | 7.371 | 0 | 41.8919
4537 | 7.6853 | 0 | 43.6781
4538 | 9.247 | 0 | 52.5538
4539 | 9.5036 | 0 | 54.0123
4540 | 13.561 | 0 | 77.0718
4541 | 17.8092 | 0 | 101.2156
4542 | 15.0662 | 0 | 85.6262
4543 | 17.9885 | 0 | 102.2344
4544 | 13.316 | 0 | 75.6793
4545 | 12.0218 | 0 | 68.3239
4546 | 11.5387 | 0 | 65.5784
4547 | 10.562 | 0 | 60.0275
4548 | 10.3958 | 0 | 59.0829
4549 | 9.9028 | 0 | 56.2811
4550 | 9.7205 | 0 | 55.2447
4551 | 8.926 | 0 | 50.7295
4552 | 8.3703 | 0 | 47.5712
4553 | 9.4268 | 0 | 53.5754
4554 | 11.2336 | 0 | 63.8442
4555 | 10.9794 | 0 | 62.3998
4556 | 13.0328 | 0 | 74.0695
4557 | 13.3508 | 0 | 75.8771
4558 | 11.0118 | 0 | 62.5835
4559 | 8.5439 | 0 | 48.5578
4560 | 6.5153 | 0 | 37.0287
4561 | 7.2017 | 0 | 40.9299
4562 | 7.6263 | 0 | 43.3429
4563 | 7.5675 | 0 | 43.0085
4564 | 11.2989 | 0 | 64.2152
4565 | 24.005 | 0 | 136.4284
4566 | 20.6502 | 0 | 117.3619
4567 | 19.7315 | 0 | 112.1409
4568 | 13.5443 | 0 | 76.9767
4569 | 13.6838 | 0 | 77.7698
4570 | 14.3447 | 0 | 81.5256
4571 | 13.4577 | 0 | 76.4848
4572 | 12.3875 | 0 | 70.4022
4573 | 10.3975 | 0 | 59.0927
4574 | 10.6056 | 0 | 60.2752
4575 | 10.0268 | 0 | 56.9858
4576 | 8.9465 | 0 | 50.8459
4577 | 9.6106 | 0 | 54.6204
4578 | 10.3319 | 0 | 58.7199
4579 | 12.873 | 0 | 73.1617
4580 | 13.8495 | 0 | 78.7112
4581 | 11.8515 | 0 | 67.3561
4582 | 10.9175 | 0 | 62.0479
4583 | 8.6321 | 0 | 49.0594
4584 | 6.5012 | 0 | 36.9485
4585 | 7.1819 | 0 | 40.817
4586 | 7.5995 | 0 | 43.1903
4587 | 7.5388 | 0 | 42.8454
4588 | 11.2626 | 0 | 64.0092
4589 | 23.8551 | 0 | 135.5765
4590 | 20.5196 | 0 | 116.6198
4591 | 19.6408 | 0 | 111.6252
4592 | 13.5111 | 0 | 76.788
4593 | 13.651 | 0 | 77.5833
4594 | 14.2976 | 0 | 81.2578
4595 | 13.4175 | 0 | 76.2558
4596 | 12.3602 | 0 | 70.2474
4597 | 10.384 | 0 | 59.0157
4598 | 10.5924 | 0 | 60.2001
4599 | 10.01 | 0 | 56.8903
4600 | 8.9408 | 0 | 50.8137
4601 | 9.6043 | 0 | 54.5843
4602 | 10.3227 | 0 | 58.6673
4603 | 12.8373 | 0 | 72.9587
4604 | 13.8127 | 0 | 78.5021
4605 | 11.8343 | 0 | 67.2584
4606 | 10.9002 | 0 | 61.9492
4607 | 8.6135 | 0 | 48.9533
4608 | 6.5278 | 0 | 37.0998
4609 | 7.2113 | 0 | 40.9841
4610 | 7.6305 | 0 | 43.3669
4611 | 7.5696 | 0 | 43.0206
4612 | 11.3087 | 0 | 64.2711
4613 | 23.9524 | 0 | 136.1296
4614 | 20.6033 | 0 | 117.0954
4615 | 19.721 | 0 | 112.0812
4616 | 13.5664 | 0 | 77.1024
4617 | 13.7069 | 0 | 77.901
4618 | 14.356 | 0 | 81.5902
4619 | 13.4724 | 0 | 76.5679
4620 | 12.4109 | 0 | 70.5351
4621 | 10.4266 | 0 | 59.2576
4622 | 10.6358 | 0 | 60.4469
4623 | 10.051 | 0 | 57.1234
4624 | 8.9775 | 0 | 51.0222
4625 | 9.6437 | 0 | 54.8082
4626 | 10.365 | 0 | 58.9079
4627 | 12.8899 | 0 | 73.2573
4628 | 13.8692 | 0 | 78.8235
4629 | 11.8828 | 0 | 67.5341
4630 | 10.9448 | 0 | 62.2031
4631 | 8.6488 | 0 | 49.1538
4632 | 8.8953 | 0 | 50.5548
4633 | 9.7915 | 0 | 55.6485
4634 | 10.3131 | 0 | 58.6125
4635 | 10.2139 | 0 | 58.049
4636 | 15.3134 | 0 | 87.0313
4637 | 31.8365 | 0 | 180.9377
4638 | 27.3716 | 0 | 155.5618
4639 | 26.4795 | 0 | 150.4919
4640 | 18.4546 | 0 | 104.8837
4641 | 18.6517 | 0 | 106.004
4642 | 19.4307 | 0 | 110.4312
4643 | 18.2669 | 0 | 103.817
4644 | 16.9083 | 0 | 96.0957
4645 | 14.2813 | 0 | 81.1655
4646 | 14.573 | 0 | 82.8232
4647 | 13.7365 | 0 | 78.0689
4648 | 12.3457 | 0 | 70.1646
4649 | 13.2595 | 0 | 75.3581
4650 | 14.2316 | 0 | 80.8831
4651 | 17.5003 | 0 | 99.4598
4652 | 18.8434 | 0 | 107.0932
4653 | 16.2618 | 0 | 92.4213
4654 | 14.9655 | 0 | 85.054
4655 | 11.7855 | 0 | 66.9812
4656 | 19.7319 | 0 | 112.1431
4657 | 20.2081 | 0 | 114.8492
4658 | 19.7179 | 0 | 112.0633
4659 | 22.5206 | 0 | 127.9922
4660 | 33.5722 | 0 | 190.8021
4661 | 54.1994 | 0 | 308.0332
4662 | 61.8257 | 0 | 351.3758
4663 | 61.1864 | 0 | 347.7428
4664 | 48.0032 | 0 | 272.8183
4665 | 43.2725 | 0 | 245.9321
4666 | 40.5205 | 0 | 230.2913
4667 | 35.708 | 0 | 202.9404
4668 | 35.9226 | 0 | 204.1603
4669 | 31.9573 | 0 | 181.6237
4670 | 29.8564 | 0 | 169.6837
4671 | 29.2665 | 0 | 166.3314
4672 | 27.6912 | 0 | 157.3782
4673 | 29.3683 | 0 | 166.9098
4674 | 34.2038 | 0 | 194.3914
4675 | 39.1981 | 0 | 222.7758
4676 | 40.8837 | 0 | 232.3558
4677 | 37.1108 | 0 | 210.9132
4678 | 30.752 | 0 | 174.7738
4679 | 24.9737 | 0 | 141.9336
4680 | 18.7519 | 0 | 106.573
4681 | 17.7542 | 0 | 100.9031
4682 | 15.3258 | 0 | 87.1014
4683 | 17.4985 | 0 | 99.4495
4684 | 24.7928 | 0 | 140.9056
4685 | 33.2327 | 0 | 188.8725
4686 | 38.8521 | 0 | 220.8092
4687 | 36.4815 | 0 | 207.3368
4688 | 34.5654 | 0 | 196.4465
4689 | 31.765 | 0 | 180.531
4690 | 33.436 | 0 | 190.0277
4691 | 27.4378 | 0 | 155.938
4692 | 27.4225 | 0 | 155.851
4693 | 26.3664 | 0 | 149.8493
4694 | 27.9286 | 0 | 158.7275
4695 | 26.457 | 0 | 150.3637
4696 | 25.868 | 0 | 147.0165
4697 | 24.8033 | 0 | 140.9652
4698 | 23.118 | 0 | 131.3875
4699 | 26.3496 | 0 | 149.7536
4700 | 26.9082 | 0 | 152.9285
4701 | 26.8776 | 0 | 152.7545
4702 | 22.913 | 0 | 130.2223
4703 | 16.8815 | 0 | 95.9435
4704 | 13.3046 | 0 | 75.6142
4705 | 13.7369 | 0 | 78.0711
4706 | 16.6067 | 0 | 94.3813
4707 | 16.713 | 0 | 94.9858
4708 | 25.3046 | 0 | 143.8147
4709 | 34.9242 | 0 | 198.4859
4710 | 35.2794 | 0 | 200.5048
4711 | 34.7372 | 0 | 197.4231
4712 | 26.9765 | 0 | 153.3162
4713 | 24.1054 | 0 | 136.9989
4714 | 22.9705 | 0 | 130.5489
4715 | 20.806 | 0 | 118.2472
4716 | 20.7355 | 0 | 117.8466
4717 | 19.3762 | 0 | 110.1213
4718 | 18.2851 | 0 | 103.9205
4719 | 17.4343 | 0 | 99.0847
4720 | 17.7999 | 0 | 101.1629
4721 | 20.0437 | 0 | 113.9151
4722 | 22.2955 | 0 | 126.7127
4723 | 22.5661 | 0 | 128.2505
4724 | 25.903 | 0 | 147.2153
4725 | 26.6906 | 0 | 151.6917
4726 | 21.3186 | 0 | 121.1609
4727 | 16.5301 | 0 | 93.9458
4728 | 13.5443 | 0 | 76.9771
4729 | 13.8326 | 0 | 78.615
4730 | 13.4568 | 0 | 76.4795
4731 | 15.2991 | 0 | 86.9499
4732 | 23.0041 | 0 | 130.7398
4733 | 36.8791 | 0 | 209.5961
4734 | 41.9469 | 0 | 238.3985
4735 | 41.3779 | 0 | 235.1646
4736 | 32.8291 | 0 | 186.5789
4737 | 29.8088 | 0 | 169.4133
4738 | 27.9091 | 0 | 158.6164
4739 | 24.7744 | 0 | 140.8013
4740 | 24.8933 | 0 | 141.4771
4741 | 22.1956 | 0 | 126.1453
4742 | 20.8514 | 0 | 118.5054
4743 | 20.3816 | 0 | 115.8355
4744 | 19.4248 | 0 | 110.3977
4745 | 20.5767 | 0 | 116.9443
4746 | 23.7887 | 0 | 135.1994
4747 | 27.0795 | 0 | 153.9016
4748 | 28.2734 | 0 | 160.6874
4749 | 25.875 | 0 | 147.0562
4750 | 21.492 | 0 | 122.1463
4751 | 17.279 | 0 | 98.2023
4752 | 11.5044 | 0 | 65.3835
4753 | 11.737 | 0 | 66.7055
4754 | 11.4055 | 0 | 64.8211
4755 | 12.9446 | 0 | 73.5682
4756 | 19.5266 | 0 | 110.9764
4757 | 31.2223 | 0 | 177.4468
4758 | 35.4742 | 0 | 201.6117
4759 | 34.9498 | 0 | 198.6312
4760 | 27.8465 | 0 | 158.2609
4761 | 25.3527 | 0 | 144.0877
4762 | 23.7357 | 0 | 134.8978
4763 | 21.1264 | 0 | 120.0685
4764 | 21.2185 | 0 | 120.5916
4765 | 18.9347 | 0 | 107.6123
4766 | 17.8238 | 0 | 101.2987
4767 | 17.4043 | 0 | 98.9144
4768 | 16.6309 | 0 | 94.519
4769 | 17.6095 | 0 | 100.0808
4770 | 20.304 | 0 | 115.3944
4771 | 23.0557 | 0 | 131.0331
4772 | 24.0815 | 0 | 136.8632
4773 | 22.1047 | 0 | 125.6283
4774 | 18.3761 | 0 | 104.4375
4775 | 14.7197 | 0 | 83.6572
4776 | 7.9953 | 0 | 45.44
4777 | 8.8035 | 0 | 50.0332
4778 | 9.276 | 0 | 52.7185
4779 | 9.1881 | 0 | 52.2188
4780 | 13.7713 | 0 | 78.267
4781 | 28.6754 | 0 | 162.9721
4782 | 24.6548 | 0 | 140.1217
4783 | 23.8299 | 0 | 135.4332
4784 | 16.5899 | 0 | 94.2858
4785 | 16.7666 | 0 | 95.2904
4786 | 17.4747 | 0 | 99.3144
4787 | 16.4256 | 0 | 93.3523
4788 | 15.1979 | 0 | 86.3749
4789 | 12.831 | 0 | 72.9226
4790 | 13.0926 | 0 | 74.4098
4791 | 12.3437 | 0 | 70.1534
4792 | 11.0882 | 0 | 63.0182
4793 | 11.9092 | 0 | 67.6837
4794 | 12.7837 | 0 | 72.6543
4795 | 15.7345 | 0 | 89.4244
4796 | 16.9411 | 0 | 96.2819
4797 | 14.6114 | 0 | 83.0413
4798 | 13.4476 | 0 | 76.427
4799 | 10.5932 | 0 | 60.2044
4800 | 7.0674 | 0 | 40.1666
4801 | 7.7955 | 0 | 44.3046
4802 | 8.2326 | 0 | 46.7888
4803 | 8.1612 | 0 | 46.3829
4804 | 12.2109 | 0 | 69.3984
4805 | 25.6611 | 0 | 145.8405
4806 | 22.0685 | 0 | 125.4227
4807 | 21.2182 | 0 | 120.5898
4808 | 14.6771 | 0 | 83.4146
4809 | 14.8311 | 0 | 84.2901
4810 | 15.4982 | 0 | 88.0814
4811 | 14.5551 | 0 | 82.7216
4812 | 13.4356 | 0 | 76.3589
4813 | 11.3132 | 0 | 64.2969
4814 | 11.542 | 0 | 65.5971
4815 | 10.8955 | 0 | 61.9227
4816 | 9.7576 | 0 | 55.4556
4817 | 10.4808 | 0 | 59.5662
4818 | 11.2582 | 0 | 63.984
4819 | 13.9336 | 0 | 79.1894
4820 | 14.9968 | 0 | 85.2321
4821 | 12.8886 | 0 | 73.2501
4822 | 11.8669 | 0 | 67.4436
4823 | 9.3637 | 0 | 53.2173
4824 | 11.9631 | 0 | 67.9904
4825 | 12.2075 | 0 | 69.3791
4826 | 11.8652 | 0 | 67.4337
4827 | 13.4708 | 0 | 76.5591
4828 | 20.3078 | 0 | 115.4158
4829 | 32.4878 | 0 | 184.6391
4830 | 36.9198 | 0 | 209.8278
4831 | 36.3828 | 0 | 206.7755
4832 | 28.9645 | 0 | 164.6147
4833 | 26.3568 | 0 | 149.7945
4834 | 24.676 | 0 | 140.242
4835 | 21.952 | 0 | 124.7605
4836 | 22.0495 | 0 | 125.3146
4837 | 19.6732 | 0 | 111.8091
4838 | 18.5117 | 0 | 105.2084
4839 | 18.0796 | 0 | 102.7525
4840 | 17.2675 | 0 | 98.1368
4841 | 18.2851 | 0 | 103.9202
4842 | 21.0938 | 0 | 119.883
4843 | 23.9639 | 0 | 136.195
4844 | 25.0283 | 0 | 142.2442
4845 | 22.9605 | 0 | 130.4921
4846 | 19.0844 | 0 | 108.463
4847 | 15.2979 | 0 | 86.9433
4848 | 18.3665 | 0 | 104.3829
4849 | 17.3923 | 0 | 98.8462
4850 | 15.0185 | 0 | 85.3551
4851 | 17.1436 | 0 | 97.4329
4852 | 24.3063 | 0 | 138.1407
4853 | 32.5963 | 0 | 185.2555
4854 | 38.0964 | 0 | 216.5144
4855 | 35.7734 | 0 | 203.3121
4856 | 33.8875 | 0 | 192.5938
4857 | 31.1516 | 0 | 177.045
4858 | 32.7723 | 0 | 186.2562
4859 | 26.9122 | 0 | 152.9509
4860 | 26.8963 | 0 | 152.8609
4861 | 25.8537 | 0 | 146.9355
4862 | 27.3767 | 0 | 155.591
4863 | 25.9349 | 0 | 147.3964
4864 | 25.3619 | 0 | 144.1402
4865 | 24.3286 | 0 | 138.2673
4866 | 22.6942 | 0 | 128.9787
4867 | 25.8569 | 0 | 146.9533
4868 | 26.4099 | 0 | 150.0961
4869 | 26.3782 | 0 | 149.916
4870 | 22.4866 | 0 | 127.7989
4871 | 16.5669 | 0 | 94.1551
4872 | 17.5771 | 0 | 99.8965
4873 | 18.1944 | 0 | 103.4046
4874 | 22.2907 | 0 | 126.6856
4875 | 22.36 | 0 | 127.0793
4876 | 33.6924 | 0 | 191.4851
4877 | 46.3136 | 0 | 263.2154
4878 | 46.5421 | 0 | 264.5144
4879 | 45.9407 | 0 | 261.0963
4880 | 35.3046 | 0 | 200.6478
4881 | 31.3217 | 0 | 178.0116
4882 | 29.8928 | 0 | 169.8905
4883 | 26.9624 | 0 | 153.2366
4884 | 26.8784 | 0 | 152.7592
4885 | 25.1694 | 0 | 143.0459
4886 | 23.6618 | 0 | 134.478
4887 | 22.5618 | 0 | 128.2261
4888 | 23.0454 | 0 | 130.9744
4889 | 26.1021 | 0 | 148.3467
4890 | 29.0949 | 0 | 165.3558
4891 | 29.3247 | 0 | 166.662
4892 | 33.8818 | 0 | 192.5618
4893 | 35.0183 | 0 | 199.0206
4894 | 27.8479 | 0 | 158.2686
4895 | 21.6823 | 0 | 123.2276
4896 | 8.9312 | 0 | 50.7591
4897 | 9.8337 | 0 | 55.8885
4898 | 10.3611 | 0 | 58.8858
4899 | 10.2628 | 0 | 58.3269
4900 | 15.3826 | 0 | 87.4245
4901 | 32.0257 | 0 | 182.0128
4902 | 27.5353 | 0 | 156.4921
4903 | 26.6162 | 0 | 151.2689
4904 | 18.5316 | 0 | 105.3213
4905 | 18.7291 | 0 | 106.4438
4906 | 19.5192 | 0 | 110.9341
4907 | 18.3477 | 0 | 104.2759
4908 | 16.977 | 0 | 96.4857
4909 | 14.3335 | 0 | 81.4622
4910 | 14.6259 | 0 | 83.1238
4911 | 13.789 | 0 | 78.3673
4912 | 12.3871 | 0 | 70.4002
4913 | 13.3042 | 0 | 75.6121
4914 | 14.2811 | 0 | 81.1641
4915 | 17.5759 | 0 | 99.8894
4916 | 18.9238 | 0 | 107.5501
4917 | 16.3223 | 0 | 92.7652
4918 | 15.0221 | 0 | 85.3759
4919 | 11.8332 | 0 | 67.2519
4920 | 7.0985 | 0 | 40.3434
4921 | 7.8268 | 0 | 44.4825
4922 | 8.2616 | 0 | 46.9533
4923 | 8.1885 | 0 | 46.5377
4924 | 12.2563 | 0 | 69.6567
4925 | 25.705 | 0 | 146.0901
4926 | 22.1051 | 0 | 125.6307
4927 | 21.2777 | 0 | 120.9282
4928 | 14.7389 | 0 | 83.7662
4929 | 14.8941 | 0 | 84.6483
4930 | 15.5551 | 0 | 88.4047
4931 | 14.6113 | 0 | 83.041
4932 | 13.4944 | 0 | 76.6932
4933 | 11.3694 | 0 | 64.6159
4934 | 11.5997 | 0 | 65.9249
4935 | 10.9469 | 0 | 62.2149
4936 | 9.8102 | 0 | 55.7546
4937 | 10.5372 | 0 | 59.8862
4938 | 11.317 | 0 | 64.3182
4939 | 13.9894 | 0 | 79.5065
4940 | 15.0581 | 0 | 85.58
4941 | 12.9513 | 0 | 73.6065
4942 | 11.9236 | 0 | 67.7656
4943 | 9.405 | 0 | 53.4516
4944 | 9.1318 | 0 | 51.899
4945 | 10.0498 | 0 | 57.1163
4946 | 10.5822 | 0 | 60.1424
4947 | 10.4795 | 0 | 59.5585
4948 | 15.7149 | 0 | 89.3128
4949 | 32.6355 | 0 | 185.4783
4950 | 28.0577 | 0 | 159.461
4951 | 27.1603 | 0 | 154.3608
4952 | 18.9434 | 0 | 107.6617
4953 | 19.1461 | 0 | 108.8138
4954 | 19.9395 | 0 | 113.3231
4955 | 18.7472 | 0 | 106.5466
4956 | 17.3577 | 0 | 98.6496
4957 | 14.6654 | 0 | 83.3484
4958 | 14.9652 | 0 | 85.0523
4959 | 14.1041 | 0 | 80.1583
4960 | 12.6806 | 0 | 72.0681
4961 | 13.6191 | 0 | 77.4017
4962 | 14.6164 | 0 | 83.07
4963 | 17.9618 | 0 | 102.0827
4964 | 19.3411 | 0 | 109.922
4965 | 16.6983 | 0 | 94.9021
4966 | 15.3665 | 0 | 87.3329
4967 | 12.0989 | 0 | 68.7622
4968 | 7.0598 | 0 | 40.1233
4969 | 7.7873 | 0 | 44.2577
4970 | 8.2241 | 0 | 46.7404
4971 | 8.1528 | 0 | 46.3353
4972 | 12.1981 | 0 | 69.3259
4973 | 25.6369 | 0 | 145.7028
4974 | 22.0477 | 0 | 125.3046
4975 | 21.197 | 0 | 120.4694
4976 | 14.6614 | 0 | 83.3254
4977 | 14.8152 | 0 | 84.1998
4978 | 15.482 | 0 | 87.9896
4979 | 14.5398 | 0 | 82.6346
4980 | 13.4211 | 0 | 76.2766
4981 | 11.3007 | 0 | 64.2258
4982 | 11.5292 | 0 | 65.5244
4983 | 10.8836 | 0 | 61.8549
4984 | 9.7466 | 0 | 55.393
4985 | 10.469 | 0 | 59.499
4986 | 11.2456 | 0 | 63.9124
4987 | 13.9189 | 0 | 79.1056
4988 | 14.9809 | 0 | 85.1415
4989 | 12.8744 | 0 | 73.1694
4990 | 11.8539 | 0 | 67.3696
4991 | 9.3536 | 0 | 53.1599
4992 | 5.9386 | 0 | 33.7513
4993 | 6.6144 | 0 | 37.5918
4994 | 7.2114 | 0 | 40.9849
4995 | 7.1714 | 0 | 40.7572
4996 | 10.5963 | 0 | 60.2223
4997 | 23.6234 | 0 | 134.2599
4998 | 20.0078 | 0 | 113.7111
4999 | 18.3215 | 0 | 104.1274
5000 | 12.5153 | 0 | 71.1288
5001 | 12.687 | 0 | 72.1043
5002 | 13.0016 | 0 | 73.8925
5003 | 12.5267 | 0 | 71.1936
5004 | 11.4056 | 0 | 64.8217
5005 | 9.5234 | 0 | 54.1245
5006 | 9.6523 | 0 | 54.857
5007 | 9.1116 | 0 | 51.7844
5008 | 8.1192 | 0 | 46.1442
5009 | 8.8128 | 0 | 50.0859
5010 | 9.4063 | 0 | 53.4591
5011 | 11.9305 | 0 | 67.8051
5012 | 12.7627 | 0 | 72.5348
5013 | 11.0062 | 0 | 62.5521
5014 | 10.0489 | 0 | 57.1113
5015 | 7.8053 | 0 | 44.3603
5016 | 11.9572 | 0 | 67.9565
5017 | 9.8769 | 0 | 56.1337
5018 | 6.0211 | 0 | 34.2196
5019 | 9.3597 | 0 | 53.1945
5020 | 12.6831 | 0 | 72.0823
5021 | 16.8953 | 0 | 96.0218
5022 | 16.8854 | 0 | 95.9655
5023 | 16.4494 | 0 | 93.4873
5024 | 10.9041 | 0 | 61.9714
5025 | 10.7843 | 0 | 61.2907
5026 | 15.902 | 0 | 90.3764
5027 | 9.7422 | 0 | 55.368
5028 | 9.8222 | 0 | 55.8227
5029 | 9.5875 | 0 | 54.4892
5030 | 16.3421 | 0 | 92.8777
5031 | 14.5368 | 0 | 82.6172
5032 | 11.9705 | 0 | 68.0326
5033 | 9.2082 | 0 | 52.3335
5034 | 9.048 | 0 | 51.423
5035 | 9.5809 | 0 | 54.4512
5036 | 10.0751 | 0 | 57.2602
5037 | 10.2658 | 0 | 58.3442
5038 | 8.8945 | 0 | 50.5505
5039 | 6.4539 | 0 | 36.6796
5040 | 7.8787 | 0 | 44.7775
5041 | 8.2829 | 0 | 47.0745
5042 | 9.9478 | 0 | 56.5365
5043 | 9.7703 | 0 | 55.5279
5044 | 14.3 | 0 | 81.2715
5045 | 18.8776 | 0 | 107.2874
5046 | 16.0585 | 0 | 91.2656
5047 | 19.1234 | 0 | 108.6845
5048 | 14.38 | 0 | 81.7264
5049 | 13.1033 | 0 | 74.4703
5050 | 12.6055 | 0 | 71.6413
5051 | 11.5758 | 0 | 65.7894
5052 | 11.6179 | 0 | 66.0287
5053 | 10.9006 | 0 | 61.9518
5054 | 10.678 | 0 | 60.6865
5055 | 9.7736 | 0 | 55.5468
5056 | 9.4491 | 0 | 53.7026
5057 | 10.724 | 0 | 60.9478
5058 | 12.178 | 0 | 69.2117
5059 | 11.9479 | 0 | 67.9041
5060 | 14.1158 | 0 | 80.2246
5061 | 14.4276 | 0 | 81.9969
5062 | 12.0067 | 0 | 68.2381
5063 | 9.3563 | 0 | 53.1751
5064 | 7.9891 | 0 | 45.4046
5065 | 8.8009 | 0 | 50.0186
5066 | 9.2791 | 0 | 52.7365
5067 | 9.1933 | 0 | 52.2484
5068 | 13.7724 | 0 | 78.2732
5069 | 28.7513 | 0 | 163.4035
5070 | 24.7218 | 0 | 140.5022
5071 | 23.8595 | 0 | 135.6016
5072 | 16.5809 | 0 | 94.2345
5073 | 16.7568 | 0 | 95.2344
5074 | 17.4772 | 0 | 99.3288
5075 | 16.424 | 0 | 93.3432
5076 | 15.1865 | 0 | 86.3101
5077 | 12.812 | 0 | 72.8148
5078 | 13.0727 | 0 | 74.2963
5079 | 12.3292 | 0 | 70.0707
5080 | 11.0659 | 0 | 62.891
5081 | 11.8854 | 0 | 67.5486
5082 | 12.7606 | 0 | 72.5229
5083 | 15.7301 | 0 | 89.3995
5084 | 16.9347 | 0 | 96.2458
5085 | 14.5915 | 0 | 82.9283
5086 | 13.4308 | 0 | 76.3318
5087 | 10.5849 | 0 | 60.1574
5088 | 6.6427 | 0 | 37.7529
5089 | 7.3342 | 0 | 41.6829
5090 | 7.7552 | 0 | 44.0756
5091 | 7.6914 | 0 | 43.7127
5092 | 11.4968 | 0 | 65.3401
5093 | 24.2828 | 0 | 138.0075
5094 | 20.886 | 0 | 118.7021
5095 | 20.0235 | 0 | 113.8
5096 | 13.8016 | 0 | 78.4391
5097 | 13.9452 | 0 | 79.2554
5098 | 14.5938 | 0 | 82.9413
5099 | 13.6991 | 0 | 77.8567
5100 | 12.6289 | 0 | 71.7745
5101 | 10.6184 | 0 | 60.3481
5102 | 10.8321 | 0 | 61.5626
5103 | 10.2325 | 0 | 58.155
5104 | 9.1483 | 0 | 51.9929
5105 | 9.8269 | 0 | 55.8495
5106 | 10.5597 | 0 | 60.0144
5107 | 13.1095 | 0 | 74.5054
5108 | 14.107 | 0 | 80.175
5109 | 12.0999 | 0 | 68.7678
5110 | 11.1433 | 0 | 63.3312
5111 | 8.801 | 0 | 50.0192
5112 | 6.2394 | 0 | 35.4608
5113 | 6.9367 | 0 | 39.4233
5114 | 7.542 | 0 | 42.8635
5115 | 7.4943 | 0 | 42.5925
5116 | 11.0935 | 0 | 63.0478
5117 | 24.5116 | 0 | 139.3079
5118 | 20.7604 | 0 | 117.9881
5119 | 19.1127 | 0 | 108.6237
5120 | 13.1342 | 0 | 74.6459
5121 | 13.3151 | 0 | 75.6742
5122 | 13.6195 | 0 | 77.4041
5123 | 13.1244 | 0 | 74.5901
5124 | 11.9789 | 0 | 68.0802
5125 | 10.0282 | 0 | 56.9936
5126 | 10.1674 | 0 | 57.7848
5127 | 9.5869 | 0 | 54.4856
5128 | 8.5678 | 0 | 48.6937
5129 | 9.296 | 0 | 52.8322
5130 | 9.9178 | 0 | 56.3663
5131 | 12.5085 | 0 | 71.0898
5132 | 13.3872 | 0 | 76.084
5133 | 11.5805 | 0 | 65.8159
5134 | 10.5718 | 0 | 60.083
5135 | 8.2025 | 0 | 46.6173
5136 | 6.0457 | 0 | 34.3599
5137 | 6.7305 | 0 | 38.2519
5138 | 7.333 | 0 | 41.6758
5139 | 7.2908 | 0 | 41.4362
5140 | 10.7777 | 0 | 61.2534
5141 | 23.9742 | 0 | 136.2536
5142 | 20.305 | 0 | 115.4001
5143 | 18.6185 | 0 | 105.8153
5144 | 12.7373 | 0 | 72.3904
5145 | 12.9122 | 0 | 73.3844
5146 | 13.2261 | 0 | 75.1685
5147 | 12.7436 | 0 | 72.4262
5148 | 11.6102 | 0 | 65.9845
5149 | 9.7006 | 0 | 55.1315
5150 | 9.8327 | 0 | 55.8825
5151 | 9.2793 | 0 | 52.7372
5152 | 8.2747 | 0 | 47.028
5153 | 8.9806 | 0 | 51.04
5154 | 9.5844 | 0 | 54.4716
5155 | 12.1392 | 0 | 68.9912
5156 | 12.9875 | 0 | 73.8123
5157 | 11.2088 | 0 | 63.7032
5158 | 10.2335 | 0 | 58.1603
5159 | 7.9465 | 0 | 45.1626
5160 | 7.007 | 0 | 39.8231
5161 | 7.7285 | 0 | 43.9235
5162 | 8.1613 | 0 | 46.3833
5163 | 8.0903 | 0 | 45.9799
5164 | 12.1054 | 0 | 68.7988
5165 | 25.4327 | 0 | 144.5427
5166 | 21.872 | 0 | 124.3058
5167 | 21.0323 | 0 | 119.5338
5168 | 14.5512 | 0 | 82.6992
5169 | 14.704 | 0 | 83.5676
5170 | 15.3642 | 0 | 87.3199
5171 | 14.4296 | 0 | 82.0084
5172 | 13.3206 | 0 | 75.7056
5173 | 11.2173 | 0 | 63.7517
5174 | 11.4442 | 0 | 65.0412
5175 | 10.8028 | 0 | 61.3957
5176 | 9.6754 | 0 | 54.9884
5177 | 10.3925 | 0 | 59.0642
5178 | 11.1631 | 0 | 63.4436
5179 | 13.8137 | 0 | 78.5081
5180 | 14.868 | 0 | 84.4997
5181 | 12.7791 | 0 | 72.628
5182 | 11.766 | 0 | 66.8701
5183 | 9.2837 | 0 | 52.7622
5184 | 10.0533 | 0 | 57.136
5185 | 9.3048 | 0 | 52.8821
5186 | 7.3684 | 0 | 41.8772
5187 | 8.7992 | 0 | 50.0088
5188 | 12.1042 | 0 | 68.7924
5189 | 15.5637 | 0 | 88.4539
5190 | 15.6215 | 0 | 88.7821
5191 | 16.3408 | 0 | 92.8701
5192 | 14.3952 | 0 | 81.8127
5193 | 12.4218 | 0 | 70.5972
5194 | 15.9009 | 0 | 90.3699
5195 | 10.915 | 0 | 62.0334
5196 | 11.1628 | 0 | 63.4421
5197 | 11.9758 | 0 | 68.0623
5198 | 14.6827 | 0 | 83.4465
5199 | 13.3813 | 0 | 76.0506
5200 | 12.291 | 0 | 69.8539
5201 | 10.9843 | 0 | 62.4277
5202 | 9.5149 | 0 | 54.0765
5203 | 11.2734 | 0 | 64.0703
5204 | 11.7511 | 0 | 66.7856
5205 | 11.8428 | 0 | 67.3063
5206 | 10.4904 | 0 | 59.6204
5207 | 7.5447 | 0 | 42.8792
5208 | 7.3923 | 0 | 42.0127
5209 | 7.7074 | 0 | 43.8037
5210 | 9.2713 | 0 | 52.6919
5211 | 9.528 | 0 | 54.1505
5212 | 13.5974 | 0 | 77.2783
5213 | 17.8577 | 0 | 101.4911
5214 | 15.1072 | 0 | 85.8594
5215 | 18.0386 | 0 | 102.5193
5216 | 13.3564 | 0 | 75.9088
5217 | 12.0604 | 0 | 68.5433
5218 | 11.5756 | 0 | 65.7878
5219 | 10.5968 | 0 | 60.2249
5220 | 10.4304 | 0 | 59.2793
5221 | 9.9351 | 0 | 56.4647
5222 | 9.7529 | 0 | 55.429
5223 | 8.9556 | 0 | 50.8976
5224 | 8.3988 | 0 | 47.733
5225 | 9.458 | 0 | 53.7529
5226 | 11.2686 | 0 | 64.0429
5227 | 11.0145 | 0 | 62.5991
5228 | 13.0727 | 0 | 74.2964
5229 | 13.3907 | 0 | 76.1036
5230 | 11.0462 | 0 | 62.7792
5231 | 8.5701 | 0 | 48.7068
5232 | 5.7938 | 0 | 32.9278
5233 | 6.4645 | 0 | 36.7399
5234 | 7.0667 | 0 | 40.1627
5235 | 7.0327 | 0 | 39.9692
5236 | 10.3734 | 0 | 58.9556
5237 | 23.325 | 0 | 132.5636
5238 | 19.7548 | 0 | 112.2729
5239 | 17.9978 | 0 | 102.2877
5240 | 12.2235 | 0 | 69.4705
5241 | 12.3905 | 0 | 70.4191
5242 | 12.721 | 0 | 72.2978
5243 | 12.2543 | 0 | 69.6453
5244 | 11.1312 | 0 | 63.2624
5245 | 9.2708 | 0 | 52.6888
5246 | 9.3931 | 0 | 53.384
5247 | 8.8769 | 0 | 50.4503
5248 | 7.8875 | 0 | 44.8271
5249 | 8.5645 | 0 | 48.6751
5250 | 9.1451 | 0 | 51.9748
5251 | 11.6631 | 0 | 66.2855
5252 | 12.4711 | 0 | 70.8774
5253 | 10.7225 | 0 | 60.9397
5254 | 9.7912 | 0 | 55.6466
5255 | 7.6133 | 0 | 43.2688
5256 | 7.0379 | 0 | 39.9985
5257 | 7.7611 | 0 | 44.1089
5258 | 8.1938 | 0 | 46.568
5259 | 8.1218 | 0 | 46.1591
5260 | 12.1548 | 0 | 69.0795
5261 | 25.5121 | 0 | 144.994
5262 | 21.9397 | 0 | 124.6907
5263 | 21.109 | 0 | 119.9693
5264 | 14.614 | 0 | 83.0561
5265 | 14.7677 | 0 | 83.9296
5266 | 15.4265 | 0 | 87.674
5267 | 14.4895 | 0 | 82.3485
5268 | 13.3792 | 0 | 76.0382
5269 | 11.2697 | 0 | 64.0494
5270 | 11.4978 | 0 | 65.3461
5271 | 10.852 | 0 | 61.6754
5272 | 9.7226 | 0 | 55.2565
5273 | 10.4431 | 0 | 59.3517
5274 | 11.2166 | 0 | 63.7478
5275 | 13.872 | 0 | 78.839
5276 | 14.9312 | 0 | 84.859
5277 | 12.8382 | 0 | 72.9639
5278 | 11.8199 | 0 | 67.1764
5279 | 9.3246 | 0 | 52.9946
5280 | 7.0453 | 0 | 40.041
5281 | 7.77 | 0 | 44.1593
5282 | 8.204 | 0 | 46.6261
5283 | 8.1323 | 0 | 46.2184
5284 | 12.1694 | 0 | 69.1628
5285 | 25.5536 | 0 | 145.2296
5286 | 21.9756 | 0 | 124.8947
5287 | 21.1384 | 0 | 120.1368
5288 | 14.6301 | 0 | 83.1477
5289 | 14.7838 | 0 | 84.0215
5290 | 15.4453 | 0 | 87.7806
5291 | 14.5065 | 0 | 82.4453
5292 | 13.3935 | 0 | 76.1195
5293 | 11.2804 | 0 | 64.1101
5294 | 11.5086 | 0 | 65.4075
5295 | 10.8628 | 0 | 61.7369
5296 | 9.7309 | 0 | 55.3039
5297 | 10.4521 | 0 | 59.4028
5298 | 11.2266 | 0 | 63.8047
5299 | 13.8879 | 0 | 78.9294
5300 | 14.9481 | 0 | 84.9549
5301 | 12.8506 | 0 | 73.0345
5302 | 11.8316 | 0 | 67.2427
5303 | 9.3345 | 0 | 53.0509
5304 | 7.2356 | 0 | 41.1224
5305 | 7.9779 | 0 | 45.341
5306 | 8.4209 | 0 | 47.8589
5307 | 8.3464 | 0 | 47.4351
5308 | 12.4928 | 0 | 71.0005
5309 | 26.1997 | 0 | 148.9016
5310 | 22.5305 | 0 | 128.0483
5311 | 21.6877 | 0 | 123.2586
5312 | 15.0234 | 0 | 85.3832
5313 | 15.1817 | 0 | 86.2824
5314 | 15.8552 | 0 | 90.1102
5315 | 14.8933 | 0 | 84.6434
5316 | 13.755 | 0 | 78.174
5317 | 11.589 | 0 | 65.8644
5318 | 11.8238 | 0 | 67.1988
5319 | 11.1584 | 0 | 63.4167
5320 | 9.9998 | 0 | 56.8324
5321 | 10.7409 | 0 | 61.0439
5322 | 11.5357 | 0 | 65.5613
5323 | 14.2594 | 0 | 81.041
5324 | 15.3487 | 0 | 87.2318
5325 | 13.2015 | 0 | 75.0285
5326 | 12.1539 | 0 | 69.0746
5327 | 9.5866 | 0 | 54.4837
5328 | 8.603 | 0 | 48.8935
5329 | 9.4688 | 0 | 53.8141
5330 | 9.9717 | 0 | 56.6726
5331 | 9.8754 | 0 | 56.125
5332 | 14.8074 | 0 | 84.1555
5333 | 30.7673 | 0 | 174.8605
5334 | 26.4519 | 0 | 150.3347
5335 | 25.598 | 0 | 145.4822
5336 | 17.8473 | 0 | 101.4319
5337 | 18.0381 | 0 | 102.5164
5338 | 18.7884 | 0 | 106.7808
5339 | 17.664 | 0 | 100.3905
5340 | 16.3526 | 0 | 92.9373
5341 | 13.8141 | 0 | 78.5104
5342 | 14.0964 | 0 | 80.1147
5343 | 13.2862 | 0 | 75.5101
5344 | 11.9432 | 0 | 67.8773
5345 | 12.8272 | 0 | 72.9012
5346 | 13.7671 | 0 | 78.2428
5347 | 16.9233 | 0 | 96.1809
5348 | 18.2226 | 0 | 103.565
5349 | 15.7294 | 0 | 89.3956
5350 | 14.4752 | 0 | 82.2675
5351 | 11.3983 | 0 | 64.7802
5352 | 18.5687 | 0 | 105.5322
5353 | 17.5822 | 0 | 99.9257
5354 | 15.1798 | 0 | 86.2717
5355 | 17.3298 | 0 | 98.4913
5356 | 24.5617 | 0 | 139.5923
5357 | 32.9305 | 0 | 187.1551
5358 | 38.4932 | 0 | 218.7695
5359 | 36.1452 | 0 | 205.4255
5360 | 34.2434 | 0 | 194.6166
5361 | 31.4737 | 0 | 178.8756
5362 | 33.1207 | 0 | 188.2361
5363 | 27.1882 | 0 | 154.5197
5364 | 27.1726 | 0 | 154.4312
5365 | 26.123 | 0 | 148.4655
5366 | 27.6664 | 0 | 157.2376
5367 | 26.209 | 0 | 148.9542
5368 | 25.6276 | 0 | 145.6504
5369 | 24.5779 | 0 | 139.6842
5370 | 22.9169 | 0 | 130.2444
5371 | 26.1157 | 0 | 148.4244
5372 | 26.6717 | 0 | 151.5842
5373 | 26.6406 | 0 | 151.4072
5374 | 22.7106 | 0 | 129.0721
5375 | 16.7322 | 0 | 95.0946
5376 | 12.5692 | 0 | 71.4349
5377 | 12.9727 | 0 | 73.728
5378 | 15.6513 | 0 | 88.9516
5379 | 15.7594 | 0 | 89.566
5380 | 23.8781 | 0 | 135.707
5381 | 32.9753 | 0 | 187.4097
5382 | 33.3366 | 0 | 189.4631
5383 | 32.8121 | 0 | 186.482
5384 | 25.5212 | 0 | 145.0454
5385 | 22.8291 | 0 | 129.7453
5386 | 21.7494 | 0 | 123.609
5387 | 19.7121 | 0 | 112.0302
5388 | 19.6445 | 0 | 111.6462
5389 | 18.3511 | 0 | 104.2952
5390 | 17.3274 | 0 | 98.4773
5391 | 16.521 | 0 | 93.8942
5392 | 16.8664 | 0 | 95.8572
5393 | 18.9763 | 0 | 107.8485
5394 | 21.1017 | 0 | 119.9279
5395 | 21.3709 | 0 | 121.4582
5396 | 24.5075 | 0 | 139.2846
5397 | 25.2414 | 0 | 143.4554
5398 | 20.1742 | 0 | 114.6565
5399 | 15.6331 | 0 | 88.8481
5400 | 10.9033 | 0 | 61.9673
5401 | 11.1242 | 0 | 63.2226
5402 | 10.8104 | 0 | 61.4389
5403 | 12.2699 | 0 | 69.734
5404 | 18.5068 | 0 | 105.1805
5405 | 29.5944 | 0 | 168.195
5406 | 33.6259 | 0 | 191.1073
5407 | 33.1303 | 0 | 188.2904
5408 | 26.3928 | 0 | 149.9993
5409 | 24.0269 | 0 | 136.553
5410 | 22.4945 | 0 | 127.8439
5411 | 20.0198 | 0 | 113.7793
5412 | 20.1073 | 0 | 114.2767
5413 | 17.9427 | 0 | 101.9741
5414 | 16.8888 | 0 | 95.9845
5415 | 16.4919 | 0 | 93.7287
5416 | 15.7576 | 0 | 89.5555
5417 | 16.685 | 0 | 94.8267
5418 | 19.2399 | 0 | 109.3466
5419 | 21.8492 | 0 | 124.1765
5420 | 22.8211 | 0 | 129.6997
5421 | 20.9455 | 0 | 119.0403
5422 | 17.4119 | 0 | 98.9578
5423 | 13.9492 | 0 | 79.278
5424 | 8.8731 | 0 | 50.429
5425 | 9.7645 | 0 | 55.4948
5426 | 10.2809 | 0 | 58.4299
5427 | 10.1808 | 0 | 57.8608
5428 | 15.2679 | 0 | 86.7728
5429 | 31.696 | 0 | 180.1392
5430 | 27.2497 | 0 | 154.8694
5431 | 26.3836 | 0 | 149.9466
5432 | 18.4063 | 0 | 104.6089
5433 | 18.6033 | 0 | 105.7289
5434 | 19.3723 | 0 | 110.0992
5435 | 18.2145 | 0 | 103.519
5436 | 16.866 | 0 | 95.855
5437 | 14.2514 | 0 | 80.9954
5438 | 14.5428 | 0 | 82.6518
5439 | 13.7054 | 0 | 77.8921
5440 | 12.3235 | 0 | 70.0388
5441 | 13.2355 | 0 | 75.222
5442 | 14.2044 | 0 | 80.7285
5443 | 17.4518 | 0 | 99.1844
5444 | 18.7922 | 0 | 106.8026
5445 | 16.2267 | 0 | 92.2215
5446 | 14.9322 | 0 | 84.8647
5447 | 11.7562 | 0 | 66.8146
5448 | 7.8317 | 0 | 44.5099
5449 | 8.6249 | 0 | 49.0179
5450 | 9.0899 | 0 | 51.6607
5451 | 9.0044 | 0 | 51.1753
5452 | 13.4937 | 0 | 76.6892
5453 | 28.1238 | 0 | 159.8369
5454 | 24.1812 | 0 | 137.4295
5455 | 23.3594 | 0 | 132.7595
5456 | 16.2517 | 0 | 92.364
5457 | 16.4246 | 0 | 93.3466
5458 | 17.1228 | 0 | 97.3147
5459 | 16.0935 | 0 | 91.4645
5460 | 14.887 | 0 | 84.6079
5461 | 12.5651 | 0 | 71.4118
5462 | 12.8212 | 0 | 72.8669
5463 | 12.0893 | 0 | 68.7075
5464 | 10.8564 | 0 | 61.7004
5465 | 11.6602 | 0 | 66.2688
5466 | 12.5174 | 0 | 71.1404
5467 | 15.4153 | 0 | 87.6102
5468 | 16.5968 | 0 | 94.3253
5469 | 14.3093 | 0 | 81.3243
5470 | 13.1701 | 0 | 74.85
5471 | 10.3763 | 0 | 58.9722
5472 | 7.8941 | 0 | 44.865
5473 | 8.6948 | 0 | 49.4152
5474 | 9.165 | 0 | 52.0878
5475 | 9.0794 | 0 | 51.6013
5476 | 13.6043 | 0 | 77.318
5477 | 28.373 | 0 | 161.2533
5478 | 24.3959 | 0 | 138.6498
5479 | 23.558 | 0 | 133.8879
5480 | 16.3824 | 0 | 93.1065
5481 | 16.5565 | 0 | 94.096
5482 | 17.2635 | 0 | 98.1142
5483 | 16.2247 | 0 | 92.2102
5484 | 15.0059 | 0 | 85.2835
5485 | 12.6631 | 0 | 71.9686
5486 | 12.921 | 0 | 73.4342
5487 | 12.1845 | 0 | 69.2485
5488 | 10.9395 | 0 | 62.1728
5489 | 11.7496 | 0 | 66.7767
5490 | 12.6139 | 0 | 71.6891
5491 | 15.5403 | 0 | 88.3205
5492 | 16.731 | 0 | 95.0876
5493 | 14.4213 | 0 | 81.9609
5494 | 13.2736 | 0 | 75.4381
5495 | 10.4591 | 0 | 59.4426
5496 | 7.1232 | 0 | 40.4834
5497 | 7.8543 | 0 | 44.6388
5498 | 8.2911 | 0 | 47.1208
5499 | 8.2178 | 0 | 46.7047
5500 | 12.2998 | 0 | 69.9036
5501 | 25.8019 | 0 | 146.6411
5502 | 22.1886 | 0 | 126.1053
5503 | 21.3553 | 0 | 121.3694
5504 | 14.7904 | 0 | 84.0586
5505 | 14.9461 | 0 | 84.9434
5506 | 15.6103 | 0 | 88.7187
5507 | 14.6629 | 0 | 83.3341
5508 | 13.5413 | 0 | 76.9595
5509 | 11.4081 | 0 | 64.836
5510 | 11.6392 | 0 | 66.1493
5511 | 10.9845 | 0 | 62.4286
5512 | 9.8431 | 0 | 55.9418
5513 | 10.5726 | 0 | 60.0875
5514 | 11.3552 | 0 | 64.5354
5515 | 14.0386 | 0 | 79.7859
5516 | 15.1109 | 0 | 85.88
5517 | 12.9955 | 0 | 73.858
5518 | 11.9644 | 0 | 67.9979
5519 | 9.4376 | 0 | 53.637
5520 | 10.481 | 0 | 59.5668
5521 | 9.7144 | 0 | 55.2102
5522 | 7.7155 | 0 | 43.8499
5523 | 9.1845 | 0 | 52.1985
5524 | 12.6615 | 0 | 71.9593
5525 | 16.2955 | 0 | 92.613
5526 | 16.3152 | 0 | 92.7247
5527 | 17.1142 | 0 | 97.2658
5528 | 15.0801 | 0 | 85.7053
5529 | 13.0511 | 0 | 74.174
5530 | 16.6222 | 0 | 94.4693
5531 | 11.735 | 0.54084 | 64.4397
5532 | 11.735 | 0 | 66.6938
5533 | 12.5533 | 0 | 71.3446
5534 | 15.3475 | 0 | 87.2251
5535 | 13.9862 | 0 | 79.4883
5536 | 12.8599 | 0 | 73.0872
5537 | 11.5279 | 0 | 65.5169
5538 | 10.0252 | 0 | 56.9766
5539 | 11.8433 | 0 | 67.3095
5540 | 12.3562 | 0 | 70.2243
5541 | 12.443 | 0 | 70.7177
5542 | 11.0276 | 0 | 62.6736
5543 | 7.937 | 0 | 45.1086
5544 | 7.3912 | 0 | 42.0064
5545 | 7.7062 | 0 | 43.7972
5546 | 9.27 | 0 | 52.6847
5547 | 9.5267 | 0 | 54.1433
5548 | 13.5955 | 0 | 77.2675
5549 | 17.8551 | 0 | 101.4767
5550 | 15.1051 | 0 | 85.8472
5551 | 18.036 | 0 | 102.5044
5552 | 13.3543 | 0 | 75.8968
5553 | 12.0584 | 0 | 68.5319
5554 | 11.5736 | 0 | 65.7768
5555 | 10.5949 | 0 | 60.2146
5556 | 10.4286 | 0 | 59.2691
5557 | 9.9334 | 0 | 56.4551
5558 | 9.7512 | 0 | 55.4194
5559 | 8.9541 | 0 | 50.8889
5560 | 8.3973 | 0 | 47.7245
5561 | 9.4564 | 0 | 53.7437
5562 | 11.2667 | 0 | 64.0325
5563 | 11.0127 | 0 | 62.5887
5564 | 13.0706 | 0 | 74.2846
5565 | 13.3886 | 0 | 76.0918
5566 | 11.0444 | 0 | 62.769
5567 | 8.5687 | 0 | 48.699
5568 | 5.8508 | 0 | 33.2518
5569 | 6.525 | 0 | 37.0839
5570 | 7.1279 | 0 | 40.5104
5571 | 7.0922 | 0 | 40.3073
5572 | 10.466 | 0 | 59.4815
5573 | 23.4803 | 0 | 133.4461
5574 | 19.8863 | 0 | 113.0207
5575 | 18.142 | 0 | 103.107
5576 | 12.3402 | 0 | 70.1334
5577 | 12.5089 | 0 | 71.0922
5578 | 12.8364 | 0 | 72.9536
5579 | 12.366 | 0 | 70.2801
5580 | 11.2397 | 0 | 63.8789
5581 | 9.3674 | 0 | 53.238
5582 | 9.4918 | 0 | 53.9452
5583 | 8.9675 | 0 | 50.9655
5584 | 7.9741 | 0 | 45.3192
5585 | 8.6577 | 0 | 49.2044
5586 | 9.2436 | 0 | 52.5343
5587 | 11.7716 | 0 | 66.9017
5588 | 12.5885 | 0 | 71.5448
5589 | 10.8321 | 0 | 61.5623
5590 | 9.8909 | 0 | 56.2132
5591 | 7.6886 | 0 | 43.697
5592 | 5.9478 | 0 | 33.8031
5593 | 6.6233 | 0 | 37.6422
5594 | 7.219 | 0 | 41.028
5595 | 7.1783 | 0 | 40.7968
5596 | 10.6086 | 0 | 60.2923
5597 | 23.6288 | 0 | 134.2903
5598 | 20.0124 | 0 | 113.737
5599 | 18.3359 | 0 | 104.2093
5600 | 12.533 | 0 | 71.2295
5601 | 12.705 | 0 | 72.2068
5602 | 13.0175 | 0 | 73.9828
5603 | 12.5423 | 0 | 71.2819
5604 | 11.4227 | 0 | 64.9188
5605 | 9.5403 | 0 | 54.2205
5606 | 9.6697 | 0 | 54.9563
5607 | 9.127 | 0 | 51.8718
5608 | 8.1354 | 0 | 46.2364
5609 | 8.83 | 0 | 50.1838
5610 | 9.4243 | 0 | 53.5612
5611 | 11.9462 | 0 | 67.8942
5612 | 12.7801 | 0 | 72.6337
5613 | 11.0248 | 0 | 62.6578
5614 | 10.0657 | 0 | 57.207
5615 | 7.8175 | 0 | 44.4295
5616 | 5.8658 | 0 | 33.3375
5617 | 6.5367 | 0 | 37.1505
5618 | 7.1324 | 0 | 40.536
5619 | 7.0944 | 0 | 40.3197
5620 | 10.4771 | 0 | 59.545
5621 | 23.4177 | 0 | 133.0904
5622 | 19.8334 | 0 | 112.7201
5623 | 18.1341 | 0 | 103.0621
5624 | 12.366 | 0 | 70.2799
5625 | 12.5353 | 0 | 71.2425
5626 | 12.8532 | 0 | 73.0493
5627 | 12.3832 | 0 | 70.3776
5628 | 11.2669 | 0 | 64.0336
5629 | 9.4005 | 0 | 53.4261
5630 | 9.5268 | 0 | 54.1437
5631 | 8.9961 | 0 | 51.1281
5632 | 8.0095 | 0 | 45.5207
5633 | 8.6947 | 0 | 49.4148
5634 | 9.2814 | 0 | 52.7493
5635 | 11.7914 | 0 | 67.0143
5636 | 12.6122 | 0 | 71.6793
5637 | 10.8667 | 0 | 61.7591
5638 | 9.9219 | 0 | 56.3895
5639 | 7.7091 | 0 | 43.8136
5640 | 5.8716 | 0 | 33.3703
5641 | 6.5446 | 0 | 37.1954
5642 | 7.1434 | 0 | 40.5985
5643 | 7.106 | 0 | 40.3857
5644 | 10.492 | 0 | 59.6295
5645 | 23.4761 | 0 | 133.4225
5646 | 19.8829 | 0 | 113.0012
5647 | 18.1677 | 0 | 103.2529
5648 | 12.3799 | 0 | 70.3589
5649 | 12.5494 | 0 | 71.3222
5650 | 12.8706 | 0 | 73.1478
5651 | 12.3996 | 0 | 70.4709
5652 | 11.2785 | 0 | 64.0995
5653 | 9.4072 | 0 | 53.4641
5654 | 9.5331 | 0 | 54.18
5655 | 9.0034 | 0 | 51.1695
5656 | 8.0131 | 0 | 45.5412
5657 | 8.699 | 0 | 49.4394
5658 | 9.2865 | 0 | 52.7783
5659 | 11.806 | 0 | 67.0975
5660 | 12.6271 | 0 | 71.7642
5661 | 10.8755 | 0 | 61.8089
5662 | 9.9301 | 0 | 56.436
5663 | 7.7165 | 0 | 43.8556
5664 | 5.7942 | 0 | 32.9305
5665 | 6.4607 | 0 | 36.7182
5666 | 7.0555 | 0 | 40.0988
5667 | 7.0196 | 0 | 39.8945
5668 | 10.3608 | 0 | 58.8838
5669 | 23.2219 | 0 | 131.9775
5670 | 19.6675 | 0 | 111.7771
5671 | 17.9527 | 0 | 102.0312
5672 | 12.2194 | 0 | 69.447
5673 | 12.3866 | 0 | 70.3969
5674 | 12.7082 | 0 | 72.2251
5675 | 12.2428 | 0 | 69.5797
5676 | 11.1306 | 0 | 63.2592
5677 | 9.2792 | 0 | 52.7366
5678 | 9.4028 | 0 | 53.4392
5679 | 8.8823 | 0 | 50.4811
5680 | 7.9008 | 0 | 44.9031
5681 | 8.5778 | 0 | 48.7504
5682 | 9.1578 | 0 | 52.0471
5683 | 11.6551 | 0 | 66.24
5684 | 12.4646 | 0 | 70.8407
5685 | 10.7291 | 0 | 60.9773
5686 | 9.7967 | 0 | 55.6781
5687 | 7.6145 | 0 | 43.2758
5688 | 9.9887 | 0 | 56.769
5689 | 9.2426 | 0 | 52.529
5690 | 7.3153 | 0 | 41.5756
5691 | 8.7408 | 0 | 49.677
5692 | 12.0193 | 0 | 68.3095
5693 | 15.4519 | 0 | 87.8182
5694 | 15.5162 | 0 | 88.1836
5695 | 16.2225 | 0 | 92.1977
5696 | 14.2904 | 0 | 81.2169
5697 | 12.3248 | 0 | 70.046
5698 | 15.7911 | 0 | 89.7459
5699 | 10.8279 | 0 | 61.5387
5700 | 11.0745 | 0 | 62.9403
5701 | 11.8872 | 0 | 67.5591
5702 | 14.5815 | 0 | 82.8715
5703 | 13.2893 | 0 | 75.5276
5704 | 12.2042 | 0 | 69.3606
5705 | 10.9008 | 0 | 61.9527
5706 | 9.4358 | 0 | 53.6269
5707 | 11.1855 | 0 | 63.5712
5708 | 11.6577 | 0 | 66.2547
5709 | 11.7502 | 0 | 66.7805
5710 | 10.4075 | 0 | 59.1493
5711 | 7.4841 | 0 | 42.5347
5712 | 11.3258 | 0 | 64.3683
5713 | 11.683 | 0 | 66.3986
5714 | 14.055 | 0 | 79.8791
5715 | 14.1621 | 0 | 80.4881
5716 | 21.4802 | 0 | 122.0789
5717 | 29.6894 | 0 | 168.735
5718 | 30.048 | 0 | 170.7726
5719 | 29.5596 | 0 | 167.9969
5720 | 23.0424 | 0 | 130.9575
5721 | 20.6426 | 0 | 117.3186
5722 | 19.66 | 0 | 111.7345
5723 | 17.8339 | 0 | 101.3561
5724 | 17.7718 | 0 | 101.003
5725 | 16.5944 | 0 | 94.3117
5726 | 15.6811 | 0 | 89.1208
5727 | 14.9512 | 0 | 84.9724
5728 | 15.2623 | 0 | 86.7408
5729 | 17.1509 | 0 | 97.4741
5730 | 19.0636 | 0 | 108.3446
5731 | 19.3237 | 0 | 109.8228
5732 | 22.1296 | 0 | 125.7701
5733 | 22.7778 | 0 | 129.4537
5734 | 18.2218 | 0 | 103.5607
5735 | 14.108 | 0 | 80.1804
5736 | 10.6273 | 0 | 60.3987
5737 | 10.8418 | 0 | 61.6178
5738 | 10.5352 | 0 | 59.8748
5739 | 11.9561 | 0 | 67.9506
5740 | 18.0375 | 0 | 102.5134
5741 | 28.8388 | 0 | 163.9003
5742 | 32.7649 | 0 | 186.2136
5743 | 32.2791 | 0 | 183.453
5744 | 25.7223 | 0 | 146.1884
5745 | 23.4208 | 0 | 133.1085
5746 | 21.927 | 0 | 124.6185
5747 | 19.5183 | 0 | 110.9293
5748 | 19.6031 | 0 | 111.4109
5749 | 17.4937 | 0 | 99.4225
5750 | 16.4684 | 0 | 93.5956
5751 | 16.0803 | 0 | 91.3895
5752 | 15.3671 | 0 | 87.3362
5753 | 16.2711 | 0 | 92.474
5754 | 18.7591 | 0 | 106.6141
5755 | 21.2996 | 0 | 121.0529
5756 | 22.2476 | 0 | 126.4405
5757 | 20.4234 | 0 | 116.0728
5758 | 16.9789 | 0 | 96.4966
5759 | 13.5988 | 0 | 77.2868
5760 | 8.9329 | 0 | 50.7686
5761 | 9.8302 | 0 | 55.868
5762 | 10.3499 | 0 | 58.8221
5763 | 10.2491 | 0 | 58.249
5764 | 15.3705 | 0 | 87.3558
5765 | 31.9075 | 0 | 181.3408
5766 | 27.4315 | 0 | 155.9022
5767 | 26.5603 | 0 | 150.9508
5768 | 18.5301 | 0 | 105.3129
5769 | 18.7285 | 0 | 106.4405
5770 | 19.5024 | 0 | 110.8388
5771 | 18.3369 | 0 | 104.2148
5772 | 16.9796 | 0 | 96.5005
5773 | 14.3476 | 0 | 81.5419
5774 | 14.641 | 0 | 83.2096
5775 | 13.7978 | 0 | 78.4173
5776 | 12.4068 | 0 | 70.5121
5777 | 13.325 | 0 | 75.7303
5778 | 14.3004 | 0 | 81.2737
5779 | 17.5692 | 0 | 99.8514
5780 | 18.9187 | 0 | 107.5211
5781 | 16.3361 | 0 | 92.8435
5782 | 15.0329 | 0 | 85.4369
5783 | 11.8354 | 0 | 67.2645
5784 | 6.6072 | 0 | 37.5509
5785 | 7.2967 | 0 | 41.4696
5786 | 7.7179 | 0 | 43.8633
5787 | 7.6552 | 0 | 43.5069
5788 | 11.44 | 0 | 65.0173
5789 | 24.1922 | 0 | 137.4922
5790 | 20.8087 | 0 | 118.2626
5791 | 19.9356 | 0 | 113.3005
5792 | 13.7293 | 0 | 78.0282
5793 | 13.8719 | 0 | 78.8386
5794 | 14.5221 | 0 | 82.5342
5795 | 13.6303 | 0 | 77.4655
5796 | 12.5615 | 0 | 71.3914
5797 | 10.558 | 0 | 60.0048
5798 | 10.7703 | 0 | 61.211
5799 | 10.1758 | 0 | 57.8326
5800 | 9.0939 | 0 | 51.6834
5801 | 9.7685 | 0 | 55.5177
5802 | 10.4979 | 0 | 59.6633
5803 | 13.0424 | 0 | 74.1246
5804 | 14.0343 | 0 | 79.7615
5805 | 12.0318 | 0 | 68.3805
5806 | 11.0812 | 0 | 62.9781
5807 | 8.7539 | 0 | 49.7515
5808 | 6.5134 | 0 | 37.0178
5809 | 7.1974 | 0 | 40.905
5810 | 7.6186 | 0 | 43.2989
5811 | 7.5587 | 0 | 42.9586
5812 | 11.2893 | 0 | 64.1607
5813 | 23.9458 | 0 | 136.0917
5814 | 20.5984 | 0 | 117.0673
5815 | 19.7002 | 0 | 111.9625
5816 | 13.5383 | 0 | 76.9424
5817 | 13.6781 | 0 | 77.7374
5818 | 14.3319 | 0 | 81.453
5819 | 13.4479 | 0 | 76.4286
5820 | 12.3836 | 0 | 70.3803
5821 | 10.3993 | 0 | 59.1025
5822 | 10.6077 | 0 | 60.2871
5823 | 10.0265 | 0 | 56.984
5824 | 8.9512 | 0 | 50.8726
5825 | 9.6155 | 0 | 54.6482
5826 | 10.3359 | 0 | 58.7425
5827 | 12.8651 | 0 | 73.1165
5828 | 13.8418 | 0 | 78.6675
5829 | 11.8526 | 0 | 67.3621
5830 | 10.9177 | 0 | 62.0487
5831 | 8.6296 | 0 | 49.0451
5832 | 14.8049 | 0 | 84.1411
5833 | 15.126 | 0 | 85.9663
5834 | 14.7215 | 0 | 83.6673
5835 | 16.7482 | 0 | 95.1856
5836 | 25.1514 | 0 | 142.9438
5837 | 40.3627 | 0 | 229.3945
5838 | 45.9286 | 0 | 261.0277
5839 | 45.3273 | 0 | 257.61
5840 | 35.9036 | 0 | 204.0522
5841 | 32.5663 | 0 | 185.0849
5842 | 30.4914 | 0 | 173.2928
5843 | 27.0383 | 0 | 153.6677
5844 | 27.1728 | 0 | 154.432
5845 | 24.2202 | 0 | 137.6515
5846 | 22.7354 | 0 | 129.2126
5847 | 22.2321 | 0 | 126.3526
5848 | 21.1665 | 0 | 120.2966
5849 | 22.4255 | 0 | 127.4518
5850 | 25.9535 | 0 | 147.5023
5851 | 29.5722 | 0 | 168.0688
5852 | 30.8715 | 0 | 175.4529
5853 | 28.2195 | 0 | 160.3808
5854 | 23.4315 | 0 | 133.169
5855 | 18.8655 | 0 | 107.2187
5856 | 27.1691 | 0 | 154.4109
5857 | 25.6305 | 0 | 145.6668
5858 | 21.9626 | 0 | 124.8205
5859 | 25.2028 | 0 | 143.2357
5860 | 35.1959 | 0 | 200.03
5861 | 46.6834 | 0 | 265.3175
5862 | 54.944 | 0 | 312.2651
5863 | 51.5468 | 0 | 292.9576
5864 | 49.0581 | 0 | 278.8137
5865 | 44.781 | 0 | 254.5056
5866 | 47.7029 | 0 | 271.1115
5867 | 38.5472 | 0 | 219.0767
5868 | 38.5518 | 0 | 219.1027
5869 | 37.2827 | 0 | 211.8899
5870 | 39.7689 | 0 | 226.0202
5871 | 37.6517 | 0 | 213.9872
5872 | 36.6753 | 0 | 208.4379
5873 | 34.8327 | 0 | 197.966
5874 | 31.8791 | 0 | 181.1797
5875 | 36.6396 | 0 | 208.2352
5876 | 37.2651 | 0 | 211.7897
5877 | 37.2742 | 0 | 211.8417
5878 | 31.7963 | 0 | 180.7088
5879 | 23.4426 | 0 | 133.2322
5880 | 10.571 | 0 | 60.0783
5881 | 10.9019 | 0 | 61.959
5882 | 13.0991 | 0 | 74.4466
5883 | 13.203 | 0 | 75.037
5884 | 20.0343 | 0 | 113.8615
5885 | 27.7012 | 0 | 157.4353
5886 | 28.049 | 0 | 159.4117
5887 | 27.5869 | 0 | 156.7854
5888 | 21.5249 | 0 | 122.3332
5889 | 19.2954 | 0 | 109.6621
5890 | 18.3745 | 0 | 104.4284
5891 | 16.6739 | 0 | 94.7636
5892 | 16.6155 | 0 | 94.4312
5893 | 15.5118 | 0 | 88.159
5894 | 14.663 | 0 | 83.3345
5895 | 13.9804 | 0 | 79.4551
5896 | 14.2708 | 0 | 81.1055
5897 | 16.0284 | 0 | 91.0949
5898 | 17.8127 | 0 | 101.2353
5899 | 18.0624 | 0 | 102.6545
5900 | 20.6732 | 0 | 117.4929
5901 | 21.273 | 0 | 120.9013
5902 | 17.0247 | 0 | 96.7568
5903 | 13.1762 | 0 | 74.8849
5904 | 8.1779 | 0 | 46.4777
5905 | 9.0074 | 0 | 51.1919
5906 | 9.4947 | 0 | 53.9614
5907 | 9.4061 | 0 | 53.4578
5908 | 14.0936 | 0 | 80.0988
5909 | 29.3952 | 0 | 167.0628
5910 | 25.2748 | 0 | 143.6452
5911 | 24.4059 | 0 | 138.707
5912 | 16.9713 | 0 | 96.4536
5913 | 17.1517 | 0 | 97.4786
5914 | 17.8844 | 0 | 101.643
5915 | 16.8081 | 0 | 95.5262
5916 | 15.5453 | 0 | 88.349
5917 | 13.118 | 0 | 74.5542
5918 | 13.3852 | 0 | 76.0724
5919 | 12.6223 | 0 | 71.7369
5920 | 11.3324 | 0 | 64.4057
5921 | 12.1715 | 0 | 69.1749
5922 | 13.067 | 0 | 74.264
5923 | 16.099 | 0 | 91.4961
5924 | 17.3325 | 0 | 98.5063
5925 | 14.9394 | 0 | 84.9057
5926 | 13.7505 | 0 | 78.1488
5927 | 10.8351 | 0 | 61.5792
5928 | 7.9086 | 0 | 44.9474
5929 | 8.7081 | 0 | 49.4908
5930 | 9.1754 | 0 | 52.1467
5931 | 9.0884 | 0 | 51.6524
5932 | 13.622 | 0 | 77.4182
5933 | 28.364 | 0 | 161.2021
5934 | 24.3871 | 0 | 138.5998
5935 | 23.5713 | 0 | 133.9635
5936 | 16.41 | 0 | 93.2637
5937 | 16.5849 | 0 | 94.2574
5938 | 17.2852 | 0 | 98.2374
5939 | 16.2475 | 0 | 92.34
5940 | 15.0332 | 0 | 85.4386
5941 | 12.6919 | 0 | 72.1325
5942 | 12.9508 | 0 | 73.6036
5943 | 12.2099 | 0 | 69.3931
5944 | 10.9681 | 0 | 62.3356
5945 | 11.7802 | 0 | 66.9506
5946 | 12.6453 | 0 | 71.8672
5947 | 15.5639 | 0 | 88.4548
5948 | 16.7574 | 0 | 95.2381
5949 | 14.453 | 0 | 82.1415
5950 | 13.3019 | 0 | 75.5989
5951 | 10.4783 | 0 | 59.5518
5952 | 7.4009 | 0 | 42.0619
5953 | 8.1558 | 0 | 46.352
5954 | 8.6027 | 0 | 48.8921
5955 | 8.5244 | 0 | 48.4472
5956 | 12.7661 | 0 | 72.5542
5957 | 26.6981 | 0 | 151.7342
5958 | 22.9574 | 0 | 130.4745
5959 | 22.1341 | 0 | 125.7954
5960 | 15.3627 | 0 | 87.3113
5961 | 15.5252 | 0 | 88.2351
5962 | 16.201 | 0 | 92.0754
5963 | 15.2221 | 0 | 86.5123
5964 | 14.0688 | 0 | 79.9576
5965 | 11.863 | 0 | 67.4212
5966 | 12.1039 | 0 | 68.7907
5967 | 11.4183 | 0 | 64.8941
5968 | 10.2423 | 0 | 58.2105
5969 | 11.001 | 0 | 62.5226
5970 | 11.8127 | 0 | 67.1355
5971 | 14.5772 | 0 | 82.8469
5972 | 15.6924 | 0 | 89.1852
5973 | 13.5118 | 0 | 76.792
5974 | 12.438 | 0 | 70.6892
5975 | 9.8056 | 0 | 55.7286
5976 | 11.5496 | 0 | 65.6404
5977 | 11.7846 | 0 | 66.9761
5978 | 11.4533 | 0 | 65.0929
5979 | 13.0016 | 0 | 73.8923
5980 | 19.6049 | 0 | 111.4213
5981 | 31.3575 | 0 | 178.2153
5982 | 35.6326 | 0 | 202.5119
5983 | 35.1111 | 0 | 199.5483
5984 | 27.9606 | 0 | 158.9093
5985 | 25.4482 | 0 | 144.6305
5986 | 23.8252 | 0 | 135.4068
5987 | 21.1992 | 0 | 120.4822
5988 | 21.2927 | 0 | 121.0135
5989 | 18.999 | 0 | 107.9779
5990 | 17.88 | 0 | 101.6179
5991 | 17.4613 | 0 | 99.2386
5992 | 16.6801 | 0 | 94.7985
5993 | 17.6625 | 0 | 100.3821
5994 | 20.3717 | 0 | 115.7793
5995 | 23.1396 | 0 | 131.5098
5996 | 24.168 | 0 | 137.3546
5997 | 22.176 | 0 | 126.0335
5998 | 18.4335 | 0 | 104.7635
5999 | 14.7723 | 0 | 83.9557
6000 | 10.1716 | 0 | 57.8085
6001 | 10.3739 | 0 | 58.9584
6002 | 10.0774 | 0 | 57.273
6003 | 11.4311 | 0 | 64.9669
6004 | 17.2609 | 0 | 98.0993
6005 | 27.5771 | 0 | 156.7298
6006 | 31.322 | 0 | 178.0133
6007 | 30.8471 | 0 | 175.3143
6008 | 24.6099 | 0 | 139.8661
6009 | 22.4245 | 0 | 127.4461
6010 | 20.994 | 0 | 119.3157
6011 | 18.7015 | 0 | 106.2871
6012 | 18.7805 | 0 | 106.7356
6013 | 16.7634 | 0 | 95.2719
6014 | 15.7896 | 0 | 89.7377
6015 | 15.4131 | 0 | 87.5979
6016 | 14.7401 | 0 | 83.7727
6017 | 15.6054 | 0 | 88.6905
6018 | 17.9784 | 0 | 102.1774
6019 | 20.3995 | 0 | 115.937
6020 | 21.3096 | 0 | 121.1097
6021 | 19.5783 | 0 | 111.2701
6022 | 16.2802 | 0 | 92.5255
6023 | 13.0261 | 0 | 74.0319
6024 | 11.0301 | 0 | 62.688
6025 | 10.2368 | 0 | 58.179
6026 | 8.1524 | 0 | 46.3329
6027 | 9.6763 | 0 | 54.9939
6028 | 13.3659 | 0 | 75.9627
6029 | 17.2169 | 0 | 97.8496
6030 | 17.1983 | 0 | 97.7438
6031 | 18.0868 | 0 | 102.7933
6032 | 15.9405 | 0 | 90.5954
6033 | 13.8328 | 0 | 78.6163
6034 | 17.5366 | 0 | 99.6664
6035 | 12.1763 | 0 | 69.2022
6036 | 12.4441 | 0 | 70.7242
6037 | 13.277 | 0 | 75.4579
6038 | 16.1907 | 0 | 92.017
6039 | 14.7536 | 0 | 83.8494
6040 | 13.5784 | 0 | 77.1704
6041 | 12.2059 | 0 | 69.37
6042 | 10.6528 | 0 | 60.5431
6043 | 12.5514 | 0 | 71.334
6044 | 13.1055 | 0 | 74.483
6045 | 13.1885 | 0 | 74.9544
6046 | 11.6936 | 0 | 66.4585
6047 | 8.422 | 0 | 47.865
6048 | 8.7275 | 0 | 49.6016
6049 | 9.1722 | 0 | 52.1287
6050 | 10.9658 | 0 | 62.3225
6051 | 10.7655 | 0 | 61.1839
6052 | 15.7845 | 0 | 89.7085
6053 | 20.8519 | 0 | 118.5084
6054 | 17.7367 | 0 | 100.8037
6055 | 21.1481 | 0 | 120.1917
6056 | 15.9689 | 0 | 90.7565
6057 | 14.595 | 0 | 82.948
6058 | 14.0347 | 0 | 79.7641
6059 | 12.9095 | 0 | 73.3688
6060 | 12.9567 | 0 | 73.6371
6061 | 12.1489 | 0 | 69.0463
6062 | 11.9174 | 0 | 67.7307
6063 | 10.9049 | 0 | 61.976
6064 | 10.5489 | 0 | 59.9529
6065 | 11.9511 | 0 | 67.9222
6066 | 13.5421 | 0 | 76.9642
6067 | 13.3042 | 0 | 75.6125
6068 | 15.6831 | 0 | 89.1324
6069 | 16.0077 | 0 | 90.9771
6070 | 13.3526 | 0 | 75.8874
6071 | 10.3929 | 0 | 59.0661
6072 | 7.0076 | 0 | 39.8267
6073 | 7.7331 | 0 | 43.95
6074 | 8.1716 | 0 | 46.4419
6075 | 8.1024 | 0 | 46.0488
6076 | 12.1174 | 0 | 68.867
6077 | 25.5257 | 0 | 145.0709
6078 | 21.9534 | 0 | 124.7687
6079 | 21.0787 | 0 | 119.7972
6080 | 14.5561 | 0 | 82.7271
6081 | 14.7083 | 0 | 83.5919
6082 | 15.3805 | 0 | 87.4123
6083 | 14.4412 | 0 | 82.0744
6084 | 13.3222 | 0 | 75.7147
6085 | 11.21 | 0 | 63.7103
6086 | 11.4362 | 0 | 64.9957
6087 | 10.7992 | 0 | 61.3753
6088 | 9.6636 | 0 | 54.9212
6089 | 10.3801 | 0 | 58.9935
6090 | 11.1519 | 0 | 63.3802
6091 | 13.8223 | 0 | 78.5565
6092 | 14.8756 | 0 | 84.5431
6093 | 12.7724 | 0 | 72.5899
6094 | 11.7612 | 0 | 66.8431
6095 | 9.2845 | 0 | 52.7668
6096 | 6.8094 | 0 | 38.6998
6097 | 7.514 | 0 | 42.7044
6098 | 7.9395 | 0 | 45.123
6099 | 7.8722 | 0 | 44.7401
6100 | 11.7735 | 0 | 66.9129
6101 | 24.7953 | 0 | 140.92
6102 | 21.3251 | 0 | 121.1979
6103 | 20.4783 | 0 | 116.385
6104 | 14.1439 | 0 | 80.3846
6105 | 14.2918 | 0 | 81.2253
6106 | 14.944 | 0 | 84.9315
6107 | 14.0317 | 0 | 79.747
6108 | 12.9453 | 0 | 73.5722
6109 | 10.8936 | 0 | 61.912
6110 | 11.1134 | 0 | 63.1613
6111 | 10.494 | 0 | 59.6411
6112 | 9.3913 | 0 | 53.3738
6113 | 10.0876 | 0 | 57.3312
6114 | 10.8375 | 0 | 61.5932
6115 | 13.4305 | 0 | 76.3301
6116 | 14.4542 | 0 | 82.1478
6117 | 12.4117 | 0 | 70.5401
6118 | 11.429 | 0 | 64.9548
6119 | 9.0218 | 0 | 51.2738
6120 | 11.6908 | 0 | 66.4427
6121 | 11.9284 | 0 | 67.793
6122 | 11.5927 | 0 | 65.8849
6123 | 13.1592 | 0 | 74.7882
6124 | 19.8442 | 0 | 112.7814
6125 | 31.7382 | 0 | 180.3788
6126 | 36.0642 | 0 | 204.9647
6127 | 35.5353 | 0 | 201.9589
6128 | 28.3014 | 0 | 160.8461
6129 | 25.7601 | 0 | 146.4033
6130 | 24.1172 | 0 | 137.0663
6131 | 21.4605 | 0 | 121.9671
6132 | 21.5549 | 0 | 122.5036
6133 | 19.2334 | 0 | 109.3098
6134 | 18.1014 | 0 | 102.8766
6135 | 17.6772 | 0 | 100.4651
6136 | 16.8874 | 0 | 95.9765
6137 | 17.8818 | 0 | 101.6283
6138 | 20.6233 | 0 | 117.2089
6139 | 23.4238 | 0 | 133.1253
6140 | 24.4651 | 0 | 139.0433
6141 | 22.4503 | 0 | 127.5926
6142 | 18.6619 | 0 | 106.0617
6143 | 14.9539 | 0 | 84.9883
6144 | 35.3807 | 0 | 201.0806
6145 | 36.3623 | 0 | 206.6588
6146 | 39.8331 | 0 | 226.3848
6147 | 42.9222 | 0 | 243.9413
6148 | 53.83 | 0 | 305.9336
6149 | 81.9752 | 0 | 465.8925
6150 | 100.7955 | 0 | 572.8547
6151 | 100.5525 | 0 | 571.4733
6152 | 89.3304 | 0 | 507.6944
6153 | 81.0634 | 0 | 460.7104
6154 | 71.9778 | 0 | 409.0736
6155 | 67.0407 | 0 | 381.0149
6156 | 63.3336 | 0 | 359.9461
6157 | 60.4944 | 0 | 343.8099
6158 | 56.0337 | 0 | 318.4585
6159 | 55.7316 | 0 | 316.7411
6160 | 56.3836 | 0 | 320.4469
6161 | 57.5999 | 0 | 327.3593
6162 | 63.4154 | 0 | 360.4108
6163 | 69.0045 | 0 | 392.1753
6164 | 67.0036 | 0 | 380.8037
6165 | 64.128 | 0 | 364.4609
6166 | 52.5879 | 0 | 298.8745
6167 | 40.2352 | 0 | 228.6699
6168 | 20.3857 | 0 | 115.8584
6169 | 20.884 | 0 | 118.691
6170 | 20.3842 | 0 | 115.8502
6171 | 23.2935 | 0 | 132.3845
6172 | 34.6913 | 0 | 197.162
6173 | 56.0494 | 0 | 318.5474
6174 | 63.9563 | 0 | 363.485
6175 | 63.3177 | 0 | 359.8558
6176 | 49.6139 | 0 | 281.9722
6177 | 44.6884 | 0 | 253.979
6178 | 41.847 | 0 | 237.8303
6179 | 36.8468 | 0 | 209.4124
6180 | 37.0733 | 0 | 210.6999
6181 | 32.9725 | 0 | 187.3935
6182 | 30.7856 | 0 | 174.9647
6183 | 30.1871 | 0 | 171.5633
6184 | 28.5387 | 0 | 162.1948
6185 | 30.2712 | 0 | 172.0415
6186 | 35.2849 | 0 | 200.5356
6187 | 40.4677 | 0 | 229.9914
6188 | 42.203 | 0 | 239.8536
6189 | 38.273 | 0 | 217.5183
6190 | 31.7065 | 0 | 180.1989
6191 | 25.7781 | 0 | 146.5057
6192 | 19.9775 | 0 | 113.5387
6193 | 18.9043 | 0 | 107.4397
6194 | 16.3006 | 0 | 92.642
6195 | 18.6255 | 0 | 105.8552
6196 | 26.333 | 0 | 149.6594
6197 | 35.2427 | 0 | 200.2963
6198 | 41.2425 | 0 | 234.3949
6199 | 38.7212 | 0 | 220.0654
6200 | 36.7116 | 0 | 208.644
6201 | 33.7039 | 0 | 191.5503
6202 | 35.5394 | 0 | 201.9822
6203 | 29.0978 | 0 | 165.3724
6204 | 29.0844 | 0 | 165.2965
6205 | 27.9882 | 0 | 159.0664
6206 | 29.6771 | 0 | 168.6648
6207 | 28.1109 | 0 | 159.7638
6208 | 27.4699 | 0 | 156.1205
6209 | 26.3024 | 0 | 149.4853
6210 | 24.4505 | 0 | 138.9602
6211 | 27.9019 | 0 | 158.5759
6212 | 28.4767 | 0 | 161.8428
6213 | 28.45 | 0 | 161.691
6214 | 24.2557 | 0 | 137.8534
6215 | 17.8726 | 0 | 101.5759
6216 | 15.9663 | 0 | 90.7419
6217 | 16.5107 | 0 | 93.8358
6218 | 20.1238 | 0 | 114.3703
6219 | 20.2119 | 0 | 114.8711
6220 | 30.5123 | 0 | 173.4114
6221 | 42.0078 | 0 | 238.7443
6222 | 42.3006 | 0 | 240.4082
6223 | 41.7136 | 0 | 237.0723
6224 | 32.1877 | 0 | 182.9336
6225 | 28.637 | 0 | 162.7533
6226 | 27.3141 | 0 | 155.2349
6227 | 24.6773 | 0 | 140.2493
6228 | 24.5978 | 0 | 139.7973
6229 | 23.0146 | 0 | 130.7998
6230 | 21.6686 | 0 | 123.15
6231 | 20.6609 | 0 | 117.4226
6232 | 21.1 | 0 | 119.9181
6233 | 23.8439 | 0 | 135.5128
6234 | 26.5561 | 0 | 150.9271
6235 | 26.81 | 0 | 152.3702
6236 | 30.897 | 0 | 175.5977
6237 | 31.8954 | 0 | 181.2719
6238 | 25.408 | 0 | 144.4019
6239 | 19.7505 | 0 | 112.2488
6240 | 11.4353 | 0 | 64.9907
6241 | 11.6688 | 0 | 66.3179
6242 | 11.3416 | 0 | 64.4582
6243 | 12.8764 | 0 | 73.1806
6244 | 19.4118 | 0 | 110.3235
6245 | 31.0542 | 0 | 176.4913
6246 | 35.2906 | 0 | 200.568
6247 | 34.7771 | 0 | 197.6498
6248 | 27.6865 | 0 | 157.3514
6249 | 25.194 | 0 | 143.186
6250 | 23.5874 | 0 | 134.0549
6251 | 20.9837 | 0 | 119.2573
6252 | 21.0769 | 0 | 119.7868
6253 | 18.8054 | 0 | 106.8773
6254 | 17.6953 | 0 | 100.5682
6255 | 17.2822 | 0 | 98.2204
6256 | 16.506 | 0 | 93.8089
6257 | 17.4787 | 0 | 99.3371
6258 | 20.1634 | 0 | 114.5952
6259 | 22.9068 | 0 | 130.1869
6260 | 23.9242 | 0 | 135.9693
6261 | 21.9478 | 0 | 124.7367
6262 | 18.2427 | 0 | 103.6794
6263 | 14.6231 | 0 | 83.108
6264 | 10.7246 | 0 | 60.9517
6265 | 10.9389 | 0 | 62.1694
6266 | 10.6272 | 0 | 60.3977
6267 | 12.0565 | 0 | 68.521
6268 | 18.2004 | 0 | 103.4388
6269 | 29.0843 | 0 | 165.2958
6270 | 33.0368 | 0 | 187.7592
6271 | 32.5392 | 0 | 184.9313
6272 | 25.9509 | 0 | 147.4876
6273 | 23.6413 | 0 | 134.3614
6274 | 22.1332 | 0 | 125.7903
6275 | 19.7121 | 0 | 112.0303
6276 | 19.796 | 0 | 112.5071
6277 | 17.6686 | 0 | 100.4168
6278 | 16.6396 | 0 | 94.5683
6279 | 16.2442 | 0 | 92.321
6280 | 15.5315 | 0 | 88.2709
6281 | 16.4439 | 0 | 93.456
6282 | 18.9485 | 0 | 107.6908
6283 | 21.5045 | 0 | 122.2173
6284 | 22.4633 | 0 | 127.6662
6285 | 20.6332 | 0 | 117.2655
6286 | 17.1562 | 0 | 97.5042
6287 | 13.7311 | 0 | 78.0386
6288 | 18.3597 | 0 | 104.3445
6289 | 18.7903 | 0 | 106.7917
6290 | 18.3216 | 0 | 104.1277
6291 | 20.9032 | 0 | 118.7998
6292 | 31.2245 | 0 | 177.4593
6293 | 50.3259 | 0 | 286.0189
6294 | 57.3681 | 0 | 326.0421
6295 | 56.7314 | 0 | 322.4237
6296 | 44.626 | 0 | 253.6245
6297 | 40.2973 | 0 | 229.0228
6298 | 37.7332 | 0 | 214.4502
6299 | 33.3097 | 0 | 189.3099
6300 | 33.5002 | 0 | 190.393
6301 | 29.8184 | 0 | 169.4679
6302 | 27.8951 | 0 | 158.5371
6303 | 27.3254 | 0 | 155.2993
6304 | 25.8997 | 0 | 147.1964
6305 | 27.4604 | 0 | 156.0665
6306 | 31.9251 | 0 | 181.4411
6307 | 36.5279 | 0 | 207.6002
6308 | 38.1082 | 0 | 216.5815
6309 | 34.6592 | 0 | 196.9799
6310 | 28.7367 | 0 | 163.3205
6311 | 23.2809 | 0 | 132.3131
6312 | 26.5365 | 0 | 150.8155
6313 | 27.148 | 0 | 154.291
6314 | 29.4566 | 0 | 167.4114
6315 | 31.8115 | 0 | 180.7956
6316 | 40.4433 | 0 | 229.8526
6317 | 61.6268 | 0 | 350.2459
6318 | 75.3464 | 0 | 428.2189
6319 | 74.6147 | 0 | 424.0602
6320 | 66.6201 | 0 | 378.624
6321 | 60.6008 | 0 | 344.4147
6322 | 54.1228 | 0 | 307.598
6323 | 50.4902 | 0 | 286.9526
6324 | 47.8449 | 0 | 271.9186
6325 | 45.7641 | 0 | 260.0925
6326 | 42.5506 | 0 | 241.8293
6327 | 42.3742 | 0 | 240.8266
6328 | 42.9344 | 0 | 244.0105
6329 | 43.9843 | 0 | 249.9775
6330 | 48.3222 | 0 | 274.6312
6331 | 52.5151 | 0 | 298.4606
6332 | 51.2763 | 0 | 291.4203
6333 | 49.0781 | 0 | 278.927
6334 | 40.2694 | 0 | 228.8647
6335 | 30.5953 | 0 | 173.8833
6336 | 30.2502 | 0 | 171.9222
6337 | 31.0075 | 0 | 176.226
6338 | 33.7814 | 0 | 191.9911
6339 | 36.4476 | 0 | 207.1439
6340 | 46.0698 | 0 | 261.83
6341 | 70.1823 | 0 | 398.8695
6342 | 86.0132 | 0 | 488.8418
6343 | 85.4443 | 0 | 485.6085
6344 | 76.127 | 0 | 432.6551
6345 | 69.1779 | 0 | 393.161
6346 | 61.6309 | 0 | 350.2687
6347 | 57.4559 | 0 | 326.5411
6348 | 54.3752 | 0 | 309.0323
6349 | 51.9796 | 0 | 295.4177
6350 | 48.2527 | 0 | 274.236
6351 | 48.0273 | 0 | 272.9552
6352 | 48.6316 | 0 | 276.3894
6353 | 49.762 | 0 | 282.8138
6354 | 54.7185 | 0 | 310.9832
6355 | 59.4977 | 0 | 338.145
6356 | 57.9591 | 0 | 329.4008
6357 | 55.4732 | 0 | 315.2729
6358 | 45.5058 | 0 | 258.6248
6359 | 34.6754 | 0 | 197.0717
6360 | 37.8718 | 0 | 215.238
6361 | 31.554 | 0 | 179.3317
6362 | 34.5167 | 0 | 196.1701
6363 | 32.9951 | 0 | 187.5221
6364 | 42.3314 | 0 | 240.5836
6365 | 57.6008 | 0 | 327.3648
6366 | 64.6512 | 0 | 367.4341
6367 | 64.0838 | 0 | 364.2098
6368 | 63.9639 | 0 | 363.5279
6369 | 60.437 | 0 | 343.4835
6370 | 59.674 | 0 | 339.1471
6371 | 48.8906 | 0 | 277.8614
6372 | 49.2163 | 0 | 279.7128
6373 | 46.3623 | 0 | 263.4924
6374 | 47.2476 | 0 | 268.5237
6375 | 44.3316 | 0 | 251.9513
6376 | 45.6225 | 0 | 259.2877
6377 | 43.0804 | 0 | 244.8404
6378 | 43.7264 | 0 | 248.5119
6379 | 48.4942 | 0 | 275.6085
6380 | 49.4694 | 0 | 281.1509
6381 | 47.5139 | 0 | 270.0374
6382 | 41.0165 | 0 | 233.1103
6383 | 30.9036 | 0 | 175.6355
6384 | 30.4273 | 0 | 172.9284
6385 | 31.2313 | 0 | 177.4977
6386 | 33.4446 | 0 | 190.0765
6387 | 38.8087 | 0 | 220.5627
6388 | 59.3634 | 0 | 337.382
6389 | 80.8179 | 0 | 459.3153
6390 | 69.9624 | 0 | 397.6199
6391 | 75.7218 | 0 | 430.3524
6392 | 64.9528 | 0 | 369.1485
6393 | 55.5024 | 0 | 315.4385
6394 | 53.3402 | 0 | 303.1503
6395 | 48.7295 | 0 | 276.9461
6396 | 48.4371 | 0 | 275.2843
6397 | 44.5897 | 0 | 253.4179
6398 | 44.3041 | 0 | 251.795
6399 | 42.656 | 0 | 242.4281
6400 | 46.6111 | 0 | 264.9064
6401 | 47.7105 | 0 | 271.1545
6402 | 51.914 | 0 | 295.0445
6403 | 53.7025 | 0 | 305.2095
6404 | 54.0083 | 0 | 306.9473
6405 | 53.881 | 0 | 306.2237
6406 | 44.6605 | 0 | 253.8202
6407 | 35.787 | 0 | 203.3894
6408 | 16.6082 | 0 | 94.3901
6409 | 16.9863 | 0 | 96.5386
6410 | 16.5505 | 0 | 94.0622
6411 | 18.8616 | 0 | 107.1966
6412 | 28.2337 | 0 | 160.4614
6413 | 45.4283 | 0 | 258.1842
6414 | 51.749 | 0 | 294.1068
6415 | 51.1343 | 0 | 290.6132
6416 | 40.3327 | 0 | 229.224
6417 | 36.4844 | 0 | 207.3533
6418 | 34.1618 | 0 | 194.1528
6419 | 30.2105 | 0 | 171.6963
6420 | 30.3744 | 0 | 172.628
6421 | 27.051 | 0 | 153.7401
6422 | 25.3403 | 0 | 144.0176
6423 | 24.8057 | 0 | 140.9789
6424 | 23.553 | 0 | 133.8597
6425 | 24.9651 | 0 | 141.8848
6426 | 28.972 | 0 | 164.6574
6427 | 33.0947 | 0 | 188.0884
6428 | 34.5353 | 0 | 196.2754
6429 | 31.4723 | 0 | 178.8675
6430 | 26.1094 | 0 | 148.3885
6431 | 21.1006 | 0 | 119.9217
6432 | 9.487 | 0 | 53.918
6433 | 10.4402 | 0 | 59.3353
6434 | 10.9926 | 0 | 62.4748
6435 | 10.8856 | 0 | 61.8667
6436 | 16.3247 | 0 | 92.779
6437 | 33.8929 | 0 | 192.6246
6438 | 29.1385 | 0 | 165.6037
6439 | 28.2109 | 0 | 160.3318
6440 | 19.6799 | 0 | 111.8472
6441 | 19.8905 | 0 | 113.0446
6442 | 20.7132 | 0 | 117.7202
6443 | 19.4751 | 0 | 110.6836
6444 | 18.0329 | 0 | 102.487
6445 | 15.237 | 0 | 86.5971
6446 | 15.5486 | 0 | 88.3679
6447 | 14.6534 | 0 | 83.2801
6448 | 13.1756 | 0 | 74.8814
6449 | 14.1507 | 0 | 80.423
6450 | 15.1867 | 0 | 86.3108
6451 | 18.6595 | 0 | 106.0484
6452 | 20.0927 | 0 | 114.1934
6453 | 17.349 | 0 | 98.6
6454 | 15.9651 | 0 | 90.7347
6455 | 12.5696 | 0 | 71.4372
6456 | 10.0397 | 0 | 57.0588
6457 | 10.2391 | 0 | 58.1925
6458 | 9.9462 | 0 | 56.5276
6459 | 11.2819 | 0 | 64.1188
6460 | 17.0368 | 0 | 96.8258
6461 | 27.2175 | 0 | 154.6859
6462 | 30.9128 | 0 | 175.6875
6463 | 30.4432 | 0 | 173.0189
6464 | 24.29 | 0 | 138.0482
6465 | 22.1344 | 0 | 125.7973
6466 | 20.7223 | 0 | 117.7718
6467 | 18.4607 | 0 | 104.9182
6468 | 18.5384 | 0 | 105.3599
6469 | 16.5476 | 0 | 94.0457
6470 | 15.5871 | 0 | 88.5867
6471 | 15.2151 | 0 | 86.4723
6472 | 14.5515 | 0 | 82.7011
6473 | 15.4056 | 0 | 87.5552
6474 | 17.7472 | 0 | 100.8635
6475 | 20.136 | 0 | 114.4398
6476 | 21.0346 | 0 | 119.5467
6477 | 19.3269 | 0 | 109.8415
6478 | 16.0714 | 0 | 91.3393
6479 | 12.8581 | 0 | 73.0767
6480 | 14.7636 | 0 | 83.9065
6481 | 15.0847 | 0 | 85.7311
6482 | 14.6821 | 0 | 83.4431
6483 | 16.7047 | 0 | 94.9386
6484 | 25.0821 | 0 | 142.5501
6485 | 40.2567 | 0 | 228.7925
6486 | 45.8106 | 0 | 260.3568
6487 | 45.2135 | 0 | 256.9636
6488 | 35.806 | 0 | 203.4975
6489 | 32.4733 | 0 | 184.5568
6490 | 30.4045 | 0 | 172.7988
6491 | 26.9576 | 0 | 153.2091
6492 | 27.0923 | 0 | 153.9745
6493 | 24.1474 | 0 | 137.2379
6494 | 22.6647 | 0 | 128.8113
6495 | 22.1642 | 0 | 125.9668
6496 | 21.0991 | 0 | 119.9132
6497 | 22.3546 | 0 | 127.0485
6498 | 25.8749 | 0 | 147.0554
6499 | 29.4863 | 0 | 167.5804
6500 | 30.7812 | 0 | 174.9397
6501 | 28.1327 | 0 | 159.8876
6502 | 23.3584 | 0 | 132.7537
6503 | 18.8101 | 0 | 106.9041
6504 | 12.7346 | 0 | 72.3748
6505 | 12.9987 | 0 | 73.8757
6506 | 12.6383 | 0 | 71.8279
6507 | 14.3559 | 0 | 81.5896
6508 | 21.6215 | 0 | 122.8822
6509 | 34.6163 | 0 | 196.7357
6510 | 39.3513 | 0 | 223.6466
6511 | 38.7931 | 0 | 220.4739
6512 | 30.8447 | 0 | 175.301
6513 | 28.0455 | 0 | 159.392
6514 | 26.2574 | 0 | 149.2297
6515 | 23.3403 | 0 | 132.651
6516 | 23.4471 | 0 | 133.2575
6517 | 20.915 | 0 | 118.8669
6518 | 19.6686 | 0 | 111.7831
6519 | 19.2153 | 0 | 109.207
6520 | 18.3379 | 0 | 104.2206
6521 | 19.4211 | 0 | 110.3765
6522 | 22.422 | 0 | 127.4315
6523 | 25.4914 | 0 | 144.876
6524 | 26.6206 | 0 | 151.2936
6525 | 24.3997 | 0 | 138.6716
6526 | 20.2755 | 0 | 115.2326
6527 | 16.2703 | 0 | 92.4697
6528 | 26.868 | 0 | 152.7
6529 | 25.3496 | 0 | 144.0703
6530 | 21.7272 | 0 | 123.4832
6531 | 24.9285 | 0 | 141.677
6532 | 34.83 | 0 | 197.9503
6533 | 46.2148 | 0 | 262.654
6534 | 54.3799 | 0 | 309.0591
6535 | 51.0191 | 0 | 289.9584
6536 | 48.5485 | 0 | 275.9171
6537 | 44.3261 | 0 | 251.9198
6538 | 47.1989 | 0 | 268.2472
6539 | 38.1601 | 0 | 216.8767
6540 | 38.1637 | 0 | 216.8973
6541 | 36.9 | 0 | 209.7152
6542 | 39.3514 | 0 | 223.6469
6543 | 37.2571 | 0 | 211.7445
6544 | 36.2956 | 0 | 206.2799
6545 | 34.4834 | 0 | 195.9805
6546 | 31.5795 | 0 | 179.4767
6547 | 36.2846 | 0 | 206.2177
6548 | 36.9092 | 0 | 209.7674
6549 | 36.9165 | 0 | 209.8087
6550 | 31.4904 | 0 | 178.9707
6551 | 23.2166 | 0 | 131.9475
6552 | 17.9943 | 0 | 102.2676
6553 | 18.631 | 0 | 105.8861
6554 | 22.8561 | 0 | 129.8989
6555 | 22.9197 | 0 | 130.2601
6556 | 34.5192 | 0 | 196.1839
6557 | 47.4308 | 0 | 269.5651
6558 | 47.6399 | 0 | 270.7533
6559 | 47.0361 | 0 | 267.3217
6560 | 36.1079 | 0 | 205.2132
6561 | 32.0108 | 0 | 181.928
6562 | 30.5552 | 0 | 173.6556
6563 | 27.5481 | 0 | 156.5648
6564 | 27.463 | 0 | 156.0815
6565 | 25.7224 | 0 | 146.1887
6566 | 24.1722 | 0 | 137.3785
6567 | 23.0485 | 0 | 130.9923
6568 | 23.5436 | 0 | 133.8062
6569 | 26.6824 | 0 | 151.6452
6570 | 29.7481 | 0 | 169.0685
6571 | 29.9702 | 0 | 170.3306
6572 | 34.6509 | 0 | 196.9326
6573 | 35.8242 | 0 | 203.6011
6574 | 28.476 | 0 | 161.8387
6575 | 22.1807 | 0 | 126.0605
6576 | 14.3487 | 0 | 81.5487
6577 | 14.6595 | 0 | 83.3146
6578 | 14.2669 | 0 | 81.0833
6579 | 16.2299 | 0 | 92.2402
6580 | 24.3759 | 0 | 138.5366
6581 | 39.1145 | 0 | 222.301
6582 | 44.5067 | 0 | 252.9462
6583 | 43.922 | 0 | 249.6234
6584 | 34.7957 | 0 | 197.7558
6585 | 31.5644 | 0 | 179.391
6586 | 29.5533 | 0 | 167.9613
6587 | 26.209 | 0 | 148.9545
6588 | 26.3389 | 0 | 149.6929
6589 | 23.4777 | 0 | 133.4313
6590 | 22.0399 | 0 | 125.2603
6591 | 21.5513 | 0 | 122.4832
6592 | 20.5203 | 0 | 116.6237
6593 | 21.7405 | 0 | 123.5586
6594 | 25.1583 | 0 | 142.9827
6595 | 28.6636 | 0 | 162.9046
6596 | 29.9233 | 0 | 170.0641
6597 | 27.3557 | 0 | 155.4718
6598 | 22.715 | 0 | 129.0969
6599 | 18.2861 | 0 | 103.9263
6600 | 18.3197 | 0 | 104.1172
6601 | 18.7484 | 0 | 106.5535
6602 | 18.2797 | 0 | 103.8895
6603 | 20.8535 | 0 | 118.5176
6604 | 31.1555 | 0 | 177.0669
6605 | 50.2079 | 0 | 285.3483
6606 | 57.2305 | 0 | 325.2599
6607 | 56.5918 | 0 | 321.6302
6608 | 44.5257 | 0 | 253.0543
6609 | 40.2122 | 0 | 228.5396
6610 | 37.6535 | 0 | 213.9971
6611 | 33.2439 | 0 | 188.9363
6612 | 33.4334 | 0 | 190.0129
6613 | 29.7602 | 0 | 169.1369
6614 | 27.8436 | 0 | 158.2443
6615 | 27.2734 | 0 | 155.004
6616 | 25.854 | 0 | 146.9371
6617 | 27.4114 | 0 | 155.7879
6618 | 31.8636 | 0 | 181.0915
6619 | 36.4528 | 0 | 207.1735
6620 | 38.0306 | 0 | 216.1407
6621 | 34.5941 | 0 | 196.6098
6622 | 28.6841 | 0 | 163.0211
6623 | 23.2337 | 0 | 132.045
6624 | 15.0033 | 0 | 85.2686
6625 | 15.3302 | 0 | 87.1264
6626 | 14.9217 | 0 | 84.8049
6627 | 16.9785 | 0 | 96.4947
6628 | 25.49 | 0 | 144.8679
6629 | 40.9156 | 0 | 232.5368
6630 | 46.5623 | 0 | 264.629
6631 | 45.9577 | 0 | 261.193
6632 | 36.3892 | 0 | 206.8122
6633 | 32.9987 | 0 | 187.5429
6634 | 30.8965 | 0 | 175.595
6635 | 27.3909 | 0 | 155.6715
6636 | 27.5282 | 0 | 156.452
6637 | 24.5352 | 0 | 139.4415
6638 | 23.0268 | 0 | 130.8689
6639 | 22.5192 | 0 | 127.9843
6640 | 21.4348 | 0 | 121.8209
6641 | 22.7106 | 0 | 129.0718
6642 | 26.2898 | 0 | 149.4136
6643 | 29.9621 | 0 | 170.2846
6644 | 31.2774 | 0 | 177.7599
6645 | 28.5828 | 0 | 162.4456
6646 | 23.7313 | 0 | 134.8729
6647 | 19.1132 | 0 | 108.6267
6648 | 16.9466 | 0 | 96.3129
6649 | 17.3333 | 0 | 98.5111
6650 | 16.8898 | 0 | 95.9904
6651 | 19.2501 | 0 | 109.4049
6652 | 28.8099 | 0 | 163.7364
6653 | 46.3625 | 0 | 263.4937
6654 | 52.8165 | 0 | 300.1738
6655 | 52.1928 | 0 | 296.6291
6656 | 41.1576 | 0 | 233.9122
6657 | 37.2248 | 0 | 211.5609
6658 | 34.8551 | 0 | 198.0932
6659 | 30.8187 | 0 | 175.1532
6660 | 30.9868 | 0 | 176.1082
6661 | 27.5951 | 0 | 156.8319
6662 | 25.8468 | 0 | 146.8963
6663 | 25.303 | 0 | 143.8056
6664 | 24.0215 | 0 | 136.5222
6665 | 25.4623 | 0 | 144.7106
6666 | 29.5537 | 0 | 167.9637
6667 | 33.7642 | 0 | 191.8932
6668 | 35.2331 | 0 | 200.2413
6669 | 32.1025 | 0 | 182.4492
6670 | 26.6309 | 0 | 151.3521
6671 | 21.5267 | 0 | 122.3436
6672 | 18.1813 | 0 | 103.3306
6673 | 18.6062 | 0 | 105.7451
6674 | 18.1404 | 0 | 103.0978
6675 | 20.6935 | 0 | 117.6082
6676 | 30.9195 | 0 | 175.7256
6677 | 49.8236 | 0 | 283.164
6678 | 56.7905 | 0 | 322.7594
6679 | 56.1547 | 0 | 319.1457
6680 | 44.1874 | 0 | 251.1319
6681 | 39.9101 | 0 | 226.8223
6682 | 37.3705 | 0 | 212.3888
6683 | 32.9969 | 0 | 187.5321
6684 | 33.1844 | 0 | 188.5981
6685 | 29.5394 | 0 | 167.882
6686 | 27.6388 | 0 | 157.0802
6687 | 27.0719 | 0 | 153.8587
6688 | 25.6652 | 0 | 145.8637
6689 | 27.2107 | 0 | 154.6477
6690 | 31.6277 | 0 | 179.7507
6691 | 36.1801 | 0 | 205.6236
6692 | 37.7466 | 0 | 214.5263
6693 | 34.339 | 0 | 195.1598
6694 | 28.4733 | 0 | 161.8232
6695 | 23.0603 | 0 | 131.0594
6696 | 12.9562 | 0 | 73.6346
6697 | 12.2936 | 0 | 69.8684
6698 | 10.6584 | 0 | 60.5754
6699 | 12.1332 | 0 | 68.9571
6700 | 17.3377 | 0 | 98.536
6701 | 23.3811 | 0 | 132.8826
6702 | 27.2297 | 0 | 154.7553
6703 | 25.5811 | 0 | 145.3861
6704 | 24.1749 | 0 | 137.3939
6705 | 22.3029 | 0 | 126.7547
6706 | 23.3141 | 0 | 132.5018
6707 | 19.3028 | 0 | 109.7044
6708 | 19.2846 | 0 | 109.6008
6709 | 18.4803 | 0 | 105.0298
6710 | 19.4959 | 0 | 110.8015
6711 | 18.4748 | 0 | 104.9984
6712 | 18.1031 | 0 | 102.8858
6713 | 17.4532 | 0 | 99.1924
6714 | 16.4353 | 0 | 93.4073
6715 | 18.6457 | 0 | 105.9696
6716 | 19.0843 | 0 | 108.4624
6717 | 19.0478 | 0 | 108.2551
6718 | 16.2324 | 0 | 92.254
6719 | 11.9548 | 0 | 67.9434
6720 | 22.2943 | 0 | 126.7058
6721 | 23.1426 | 0 | 131.5273
6722 | 28.7708 | 0 | 163.5141
6723 | 28.7576 | 0 | 163.4392
6724 | 43.1055 | 0 | 244.9827
6725 | 58.9895 | 0 | 335.2572
6726 | 58.938 | 0 | 334.9641
6727 | 58.3382 | 0 | 331.5553
6728 | 44.3043 | 0 | 251.7962
6729 | 38.9832 | 0 | 221.5547
6730 | 37.2707 | 0 | 211.822
6731 | 33.4537 | 0 | 190.1287
6732 | 33.3601 | 0 | 189.5968
6733 | 31.3154 | 0 | 177.976
6734 | 29.3095 | 0 | 166.5756
6735 | 27.9483 | 0 | 158.8397
6736 | 28.5624 | 0 | 162.3297
6737 | 32.5704 | 0 | 185.1087
6738 | 36.3918 | 0 | 206.8267
6739 | 36.5023 | 0 | 207.4546
6740 | 42.4933 | 0 | 241.5033
6741 | 44.0707 | 0 | 250.4682
6742 | 34.8719 | 0 | 198.1888
6743 | 27.2797 | 0 | 155.0395
6744 | 36.4785 | 0 | 207.3196
6745 | 37.5145 | 0 | 213.2076
6746 | 41.1499 | 0 | 233.8688
6747 | 44.3276 | 0 | 251.9283
6748 | 55.4868 | 0 | 315.3497
6749 | 84.491 | 0 | 480.1905
6750 | 103.9717 | 0 | 590.9061
6751 | 103.8272 | 0 | 590.0845
6752 | 92.1754 | 0 | 523.8636
6753 | 83.617 | 0 | 475.2231
6754 | 74.1844 | 0 | 421.615
6755 | 69.0807 | 0 | 392.6086
6756 | 65.2325 | 0 | 370.7379
6757 | 62.2958 | 0 | 354.0476
6758 | 57.6712 | 0 | 327.7647
6759 | 57.35 | 0 | 325.9389
6760 | 58.0085 | 0 | 329.6817
6761 | 59.2359 | 0 | 336.6575
6762 | 65.2365 | 0 | 370.7606
6763 | 70.9988 | 0 | 403.5097
6764 | 68.8853 | 0 | 391.4979
6765 | 65.9285 | 0 | 374.6936
6766 | 54.0599 | 0 | 307.2404
6767 | 41.4029 | 0 | 235.3065
6768 | 44.2278 | 0 | 251.3613
6769 | 45.6213 | 0 | 259.2809
6770 | 50.3538 | 0 | 286.1773
6771 | 54.1645 | 0 | 307.8349
6772 | 67.1975 | 0 | 381.9055
6773 | 102.2817 | 0 | 581.301
6774 | 126.3375 | 0 | 718.0181
6775 | 126.768 | 0 | 720.4645
6776 | 112.1755 | 0 | 637.5308
6777 | 101.5992 | 0 | 577.422
6778 | 89.7919 | 0 | 510.3175
6779 | 83.5265 | 0 | 474.7091
6780 | 78.7118 | 0 | 447.3454
6781 | 75.0976 | 0 | 426.8049
6782 | 69.345 | 0 | 394.1106
6783 | 68.9001 | 0 | 391.5824
6784 | 69.6201 | 0 | 395.6743
6785 | 70.9565 | 0 | 403.2693
6786 | 78.2581 | 0 | 444.7669
6787 | 85.2435 | 0 | 484.4672
6788 | 82.3922 | 0 | 468.2625
6789 | 78.8531 | 0 | 448.1482
6790 | 64.6321 | 0 | 367.3258
6791 | 49.7376 | 0 | 282.6752
6792 | 44.6686 | 0 | 253.8666
6793 | 46.0859 | 0 | 261.9213
6794 | 50.8889 | 0 | 289.2184
6795 | 54.7346 | 0 | 311.0747
6796 | 67.8617 | 0 | 385.6808
6797 | 103.2898 | 0 | 587.0304
6798 | 127.6167 | 0 | 725.2885
6799 | 128.095 | 0 | 728.0065
6800 | 113.3237 | 0 | 644.0562
6801 | 102.6276 | 0 | 583.2667
6802 | 90.676 | 0 | 515.342
6803 | 84.3426 | 0 | 479.3471
6804 | 79.4692 | 0 | 451.6498
6805 | 75.8151 | 0 | 430.8826
6806 | 69.9947 | 0 | 397.803
6807 | 69.5414 | 0 | 395.227
6808 | 70.2629 | 0 | 399.3278
6809 | 71.6017 | 0 | 406.9365
6810 | 78.978 | 0 | 448.8584
6811 | 86.033 | 0 | 488.9541
6812 | 83.1325 | 0 | 472.4699
6813 | 79.5614 | 0 | 452.1738
6814 | 65.2108 | 0 | 370.6148
6815 | 50.2002 | 0 | 285.3047
6816 | 45.104 | 0 | 256.3412
6817 | 46.547 | 0 | 264.5423
6818 | 51.4251 | 0 | 292.266
6819 | 55.3046 | 0 | 314.3146
6820 | 68.5166 | 0 | 389.4024
6821 | 104.2829 | 0 | 592.6745
6822 | 128.8849 | 0 | 732.496
6823 | 129.4205 | 0 | 735.54
6824 | 114.4647 | 0 | 650.5413
6825 | 103.647 | 0 | 589.0605
6826 | 91.5467 | 0 | 520.2903
6827 | 85.1448 | 0 | 483.9062
6828 | 80.2109 | 0 | 455.8654
6829 | 76.5166 | 0 | 434.8693
6830 | 70.6267 | 0 | 401.3952
6831 | 70.1642 | 0 | 398.7667
6832 | 70.886 | 0 | 402.8687
6833 | 72.2246 | 0 | 410.4765
6834 | 79.6751 | 0 | 452.8201
6835 | 86.7987 | 0 | 493.3061
6836 | 83.8449 | 0 | 476.5185
6837 | 80.2429 | 0 | 456.0472
6838 | 65.7672 | 0 | 373.7767
6839 | 50.6495 | 0 | 287.858
6840 | 46.9191 | 0 | 266.6568
6841 | 48.4492 | 0 | 275.3531
6842 | 53.5923 | 0 | 304.5831
6843 | 57.6191 | 0 | 327.4685
6844 | 71.2576 | 0 | 404.9805
6845 | 108.446 | 0 | 616.3345
6846 | 134.1304 | 0 | 762.3079
6847 | 134.8157 | 0 | 766.2027
6848 | 119.1596 | 0 | 677.2238
6849 | 107.8643 | 0 | 613.0287
6850 | 95.1985 | 0 | 541.0451
6851 | 88.5226 | 0 | 503.1037
6852 | 83.3587 | 0 | 473.7552
6853 | 79.5043 | 0 | 451.8497
6854 | 73.3466 | 0 | 416.8534
6855 | 72.8538 | 0 | 414.0526
6856 | 73.588 | 0 | 418.2253
6857 | 74.9484 | 0 | 425.9567
6858 | 82.7043 | 0 | 470.0359
6859 | 90.1144 | 0 | 512.15
6860 | 86.9806 | 0 | 494.3395
6861 | 83.2433 | 0 | 473.0995
6862 | 68.2208 | 0 | 387.7214
6863 | 52.5902 | 0 | 298.8878
6864 | 43.3527 | 0 | 246.3878
6865 | 35.9517 | 0 | 204.3255
6866 | 39.4761 | 0 | 224.3559
6867 | 37.5599 | 0 | 213.4653
6868 | 47.9327 | 0 | 272.4177
6869 | 64.8984 | 0 | 368.8391
6870 | 72.7619 | 0 | 413.5303
6871 | 72.3953 | 0 | 411.4464
6872 | 72.4127 | 0 | 411.5457
6873 | 68.4488 | 0 | 389.0176
6874 | 67.6823 | 0 | 384.6613
6875 | 55.1254 | 0 | 313.296
6876 | 55.5634 | 0 | 315.7852
6877 | 52.2763 | 0 | 297.1038
6878 | 53.4 | 0 | 303.4902
6879 | 49.9526 | 0 | 283.8971
6880 | 51.4113 | 0 | 292.1874
6881 | 48.3053 | 0 | 274.5353
6882 | 48.8795 | 0 | 277.7983
6883 | 54.2979 | 0 | 308.5932
6884 | 55.3743 | 0 | 314.7105
6885 | 53.1938 | 0 | 302.3178
6886 | 46.0245 | 0 | 261.5725
6887 | 34.7653 | 0 | 197.5825
6888 | 32.6397 | 0 | 185.5022
6889 | 33.5399 | 0 | 190.6183
6890 | 35.9877 | 0 | 204.5298
6891 | 41.7927 | 0 | 237.5219
6892 | 63.9609 | 0 | 363.511
6893 | 86.8888 | 0 | 493.8178
6894 | 74.7407 | 0 | 424.7763
6895 | 81.2276 | 0 | 461.6434
6896 | 69.5186 | 0 | 395.0975
6897 | 59.2706 | 0 | 336.8545
6898 | 56.9777 | 0 | 323.8231
6899 | 52.0015 | 0 | 295.5417
6900 | 51.7129 | 0 | 293.9018
6901 | 47.5381 | 0 | 270.1747
6902 | 47.273 | 0 | 268.668
6903 | 45.4572 | 0 | 258.3487
6904 | 49.7565 | 0 | 282.7827
6905 | 50.8943 | 0 | 289.2492
6906 | 55.3924 | 0 | 314.8134
6907 | 57.2408 | 0 | 325.3187
6908 | 57.5345 | 0 | 326.9876
6909 | 57.4651 | 0 | 326.5933
6910 | 47.638 | 0 | 270.7424
6911 | 38.2868 | 0 | 217.5969
6912 | 32.2392 | 0 | 183.2262
6913 | 33.0876 | 0 | 188.0476
6914 | 36.1414 | 0 | 205.4039
6915 | 38.9703 | 0 | 221.4814
6916 | 49.0759 | 0 | 278.9147
6917 | 74.7494 | 0 | 424.8256
6918 | 91.7524 | 0 | 521.4593
6919 | 91.3281 | 0 | 519.0478
6920 | 81.2583 | 0 | 461.8178
6921 | 73.7922 | 0 | 419.3858
6922 | 65.6375 | 0 | 373.0398
6923 | 61.1648 | 0 | 347.6199
6924 | 57.8367 | 0 | 328.7055
6925 | 55.2676 | 0 | 314.1041
6926 | 51.2518 | 0 | 291.2809
6927 | 50.995 | 0 | 289.8214
6928 | 51.6154 | 0 | 293.3475
6929 | 52.7745 | 0 | 299.935
6930 | 58.0648 | 0 | 330.0016
6931 | 63.1579 | 0 | 358.9476
6932 | 61.4314 | 0 | 349.1353
6933 | 58.7959 | 0 | 334.1565
6934 | 48.2239 | 0 | 274.0722
6935 | 36.8169 | 0 | 209.2426
6936 | 72.2581 | 0 | 410.6668
6937 | 77.8065 | 0 | 442.2005
6938 | 80.5201 | 0 | 457.6223
6939 | 83.577 | 0 | 474.9958
6940 | 98.463 | 0 | 559.5981
6941 | 129.174 | 0 | 734.1392
6942 | 150.2909 | 0 | 854.1531
6943 | 168.5314 | 0 | 957.82
6944 | 170.8133 | 0 | 970.789
6945 | 154.9222 | 0 | 880.4747
6946 | 142.9084 | 0 | 812.1964
6947 | 135.7109 | 0 | 771.2904
6948 | 128.7506 | 0 | 731.7324
6949 | 121.9226 | 0 | 692.9267
6950 | 119.8764 | 0 | 681.2975
6951 | 119.9399 | 0 | 681.6581
6952 | 123.8737 | 0 | 704.0155
6953 | 129.5614 | 0 | 736.3408
6954 | 128.1013 | 0 | 728.0423
6955 | 124.7894 | 0 | 709.2195
6956 | 114.7322 | 0 | 652.0611
6957 | 104.8045 | 0 | 595.6389
6958 | 92.439 | 0 | 525.3616
6959 | 80.5864 | 0 | 457.9991
6960 | 51.1103 | 0 | 290.4766
6961 | 52.8563 | 0 | 300.3999
6962 | 58.6461 | 0 | 333.3053
6963 | 63.0084 | 0 | 358.0975
6964 | 77.5787 | 0 | 440.9056
6965 | 118.042 | 0 | 670.8723
6966 | 146.2726 | 0 | 831.316
6967 | 147.3683 | 0 | 837.5434
6968 | 130.0454 | 0 | 739.0911
6969 | 117.6259 | 0 | 668.5071
6970 | 103.6149 | 0 | 588.8779
6971 | 96.298 | 0 | 547.2936
6972 | 90.5869 | 0 | 514.8353
6973 | 86.3573 | 0 | 490.7973
6974 | 79.5655 | 0 | 452.1975
6975 | 78.9968 | 0 | 448.9652
6976 | 79.7513 | 0 | 453.2535
6977 | 81.1457 | 0 | 461.1782
6978 | 89.6096 | 0 | 509.2812
6979 | 97.681 | 0 | 555.1539
6980 | 94.1008 | 0 | 534.8063
6981 | 90.0561 | 0 | 511.8187
6982 | 73.789 | 0 | 419.3676
6983 | 57.0224 | 0 | 324.0772
6984 | 28.7354 | 0 | 163.313
6985 | 29.4337 | 0 | 167.2813
6986 | 32.0187 | 0 | 181.9732
6987 | 34.5579 | 0 | 196.4039
6988 | 43.7746 | 0 | 248.7855
6989 | 66.6922 | 0 | 379.0338
6990 | 81.6632 | 0 | 464.1192
6991 | 81.0297 | 0 | 460.5187
6992 | 72.2505 | 0 | 410.6236
6993 | 65.6801 | 0 | 373.2816
6994 | 58.568 | 0 | 332.8612
6995 | 54.614 | 0 | 310.3895
6996 | 51.7104 | 0 | 293.8876
6997 | 49.4431 | 0 | 281.0015
6998 | 45.9251 | 0 | 261.0078
6999 | 45.7196 | 0 | 259.8395
7000 | 46.3056 | 0 | 263.1703
7001 | 47.4027 | 0 | 269.4055
7002 | 52.107 | 0 | 296.1413
7003 | 56.647 | 0 | 321.9439
7004 | 55.2299 | 0 | 313.8897
7005 | 52.8615 | 0 | 300.4294
7006 | 43.3672 | 0 | 246.4704
7007 | 33.0098 | 0 | 187.6055
7008 | 36.2598 | 0 | 206.0767
7009 | 37.2776 | 0 | 211.8609
7010 | 40.8627 | 0 | 232.2364
7011 | 44.025 | 0 | 250.2086
7012 | 55.1608 | 0 | 313.4973
7013 | 83.9983 | 0 | 477.3906
7014 | 103.324 | 0 | 587.2247
7015 | 103.1272 | 0 | 586.1062
7016 | 91.5861 | 0 | 520.5143
7017 | 83.0965 | 0 | 472.2649
7018 | 73.753 | 0 | 419.163
7019 | 68.6867 | 0 | 390.3692
7020 | 64.8746 | 0 | 368.7038
7021 | 61.9602 | 0 | 352.1403
7022 | 57.3761 | 0 | 326.0875
7023 | 57.0616 | 0 | 324.3003
7024 | 57.7231 | 0 | 328.0597
7025 | 58.9565 | 0 | 335.0693
7026 | 64.9188 | 0 | 368.9549
7027 | 70.6466 | 0 | 401.5082
7028 | 68.5711 | 0 | 389.7123
7029 | 65.628 | 0 | 372.9859
7030 | 53.8158 | 0 | 305.8529
7031 | 41.1951 | 0 | 234.1254
7032 | 56.1892 | 0 | 319.3421
7033 | 46.1687 | 0 | 262.3924
7034 | 51.0736 | 0 | 290.2681
7035 | 48.1478 | 0 | 273.6401
7036 | 60.7943 | 0 | 345.5145
7037 | 81.4812 | 0 | 463.085
7038 | 91.1481 | 0 | 518.0251
7039 | 91.3897 | 0 | 519.3983
7040 | 91.8048 | 0 | 521.7575
7041 | 86.8534 | 0 | 493.6166
7042 | 86.131 | 0 | 489.5112
7043 | 69.3161 | 0 | 393.9468
7044 | 70.0489 | 0 | 398.1112
7045 | 65.7379 | 0 | 373.6101
7046 | 67.474 | 0 | 383.477
7047 | 62.7281 | 0 | 356.5048
7048 | 64.5707 | 0 | 366.9766
7049 | 60.0481 | 0 | 341.2734
7050 | 60.373 | 0 | 343.1198
7051 | 67.2963 | 0 | 382.4671
7052 | 68.59 | 0 | 389.8196
7053 | 65.9106 | 0 | 374.5921
7054 | 57.2993 | 0 | 325.6511
7055 | 43.5105 | 0 | 247.2846
7056 | 50.2877 | 0 | 285.802
7057 | 52.0546 | 0 | 295.8434
7058 | 56.5662 | 0 | 321.4848
7059 | 66.0222 | 0 | 375.2261
7060 | 101.3731 | 0 | 576.1373
7061 | 135.8262 | 0 | 771.9453
7062 | 112.045 | 0 | 636.7892
7063 | 125.1463 | 0 | 711.2481
7064 | 105.5272 | 0 | 599.7461
7065 | 88.6266 | 0 | 503.6944
7066 | 85.3601 | 0 | 485.1299
7067 | 77.3888 | 0 | 439.8266
7068 | 77.197 | 0 | 438.7363
7069 | 70.2853 | 0 | 399.4547
7070 | 70.2916 | 0 | 399.4905
7071 | 67.0138 | 0 | 380.8616
7072 | 74.2064 | 0 | 421.7395
7073 | 75.5418 | 0 | 429.3291
7074 | 82.3607 | 0 | 468.0831
7075 | 84.5023 | 0 | 480.255
7076 | 84.6089 | 0 | 480.8606
7077 | 85.1782 | 0 | 484.0963
7078 | 70.6803 | 0 | 401.6997
7079 | 57.9592 | 0 | 329.4017
7080 | 41.7241 | 0 | 237.1318
7081 | 43.0067 | 0 | 244.4214
7082 | 47.3957 | 0 | 269.3657
7083 | 51.0005 | 0 | 289.8527
7084 | 63.4113 | 0 | 360.3873
7085 | 96.5284 | 0 | 548.6029
7086 | 119.1208 | 0 | 677.003
7087 | 119.3859 | 0 | 678.5098
7088 | 105.7278 | 0 | 600.8865
7089 | 95.7967 | 0 | 544.4446
7090 | 84.7442 | 0 | 481.6295
7091 | 78.8515 | 0 | 448.1393
7092 | 74.344 | 0 | 422.5217
7093 | 70.9469 | 0 | 403.2149
7094 | 65.5538 | 0 | 372.5641
7095 | 65.147 | 0 | 370.2522
7096 | 65.8445 | 0 | 374.2163
7097 | 67.1405 | 0 | 381.5821
7098 | 74.0227 | 0 | 420.6957
7099 | 80.6129 | 0 | 458.15
7100 | 77.9902 | 0 | 443.2445
7101 | 74.6408 | 0 | 424.2084
7102 | 61.1855 | 0 | 347.7379
7103 | 47.0292 | 0 | 267.2825
7104 | 58.4974 | 0 | 332.4604
7105 | 63.0575 | 0 | 358.377
7106 | 64.9586 | 0 | 369.1816
7107 | 67.6283 | 0 | 384.3543
7108 | 80.2816 | 0 | 456.2672
7109 | 106.176 | 0 | 603.4335
7110 | 122.4797 | 0 | 696.0932
7111 | 136.1796 | 0 | 773.9542
7112 | 137.7363 | 0 | 782.8014
7113 | 125.1965 | 0 | 711.5336
7114 | 115.7657 | 0 | 657.935
7115 | 110.0315 | 0 | 625.346
7116 | 104.5944 | 0 | 594.4448
7117 | 99.2874 | 0 | 564.2832
7118 | 97.723 | 0 | 555.3922
7119 | 97.945 | 0 | 556.6539
7120 | 101.2851 | 0 | 575.637
7121 | 105.9661 | 0 | 602.2409
7122 | 105.1534 | 0 | 597.6219
7123 | 102.8237 | 0 | 584.3814
7124 | 95.0767 | 0 | 540.3527
7125 | 86.8504 | 0 | 493.6
7126 | 76.3555 | 0 | 433.9539
7127 | 65.7901 | 0 | 373.9068
7128 | 45.5247 | 0 | 258.7322
7129 | 46.9846 | 0 | 267.0293
7130 | 51.9163 | 0 | 295.0577
7131 | 55.831 | 0 | 317.306
7132 | 69.1537 | 0 | 393.0237
7133 | 105.2516 | 0 | 598.1801
7134 | 130.0941 | 0 | 739.3679
7135 | 130.6498 | 0 | 742.5261
7136 | 115.5429 | 0 | 656.6685
7137 | 104.6192 | 0 | 594.586
7138 | 92.3968 | 0 | 525.1217
7139 | 85.9332 | 0 | 488.3873
7140 | 80.9496 | 0 | 460.0637
7141 | 77.2195 | 0 | 438.8641
7142 | 71.2711 | 0 | 405.0572
7143 | 70.8029 | 0 | 402.3963
7144 | 71.5294 | 0 | 406.5254
7145 | 72.8767 | 0 | 414.1827
7146 | 80.3973 | 0 | 456.9249
7147 | 87.5874 | 0 | 497.7884
7148 | 84.5988 | 0 | 480.8033
7149 | 80.9644 | 0 | 460.1475
7150 | 66.3578 | 0 | 377.1336
7151 | 51.1104 | 0 | 290.4776
7152 | 49.5946 | 0 | 281.8627
7153 | 51.2661 | 0 | 291.3626
7154 | 56.8306 | 0 | 322.987
7155 | 61.0704 | 0 | 347.0835
7156 | 75.2908 | 0 | 427.9027
7157 | 114.5677 | 0 | 651.1264
7158 | 141.8889 | 0 | 806.4019
7159 | 142.852 | 0 | 811.8756
7160 | 126.1197 | 0 | 716.7802
7161 | 114.1015 | 0 | 648.477
7162 | 100.5673 | 0 | 571.5577
7163 | 93.4802 | 0 | 531.2792
7164 | 87.9631 | 0 | 499.9235
7165 | 83.8678 | 0 | 476.6487
7166 | 77.3015 | 0 | 439.3304
7167 | 76.7588 | 0 | 436.2459
7168 | 77.5039 | 0 | 440.4808
7169 | 78.8821 | 0 | 448.3131
7170 | 87.0906 | 0 | 494.9649
7171 | 94.9228 | 0 | 539.4782
7172 | 91.4965 | 0 | 520.0053
7173 | 87.5642 | 0 | 497.6564
7174 | 71.7516 | 0 | 407.7882
7175 | 55.4076 | 0 | 314.8997
7176 | 61.9607 | 0 | 352.1432
7177 | 66.7703 | 0 | 379.4779
7178 | 68.8725 | 0 | 391.4254
7179 | 71.6419 | 0 | 407.1646
7180 | 84.864 | 0 | 482.3102
7181 | 111.9824 | 0 | 636.4331
7182 | 129.4884 | 0 | 735.9258
7183 | 144.3189 | 0 | 820.2124
7184 | 146.0548 | 0 | 830.0781
7185 | 132.6753 | 0 | 754.0378
7186 | 122.5977 | 0 | 696.7638
7187 | 116.4963 | 0 | 662.0876
7188 | 110.6781 | 0 | 629.0205
7189 | 104.9908 | 0 | 596.6977
7190 | 103.3062 | 0 | 587.1235
7191 | 103.4902 | 0 | 588.1695
7192 | 106.9816 | 0 | 608.0119
7193 | 111.9168 | 0 | 636.0607
7194 | 110.9454 | 0 | 630.5397
7195 | 108.3725 | 0 | 615.9171
7196 | 100.0486 | 0 | 568.6095
7197 | 91.392 | 0 | 519.4109
7198 | 80.4207 | 0 | 457.0578
7199 | 69.5202 | 0 | 395.1066
7200 | 88.9304 | 0 | 505.4211
7201 | 98.9735 | 0 | 562.4996
7202 | 91.9202 | 0 | 522.4131
7203 | 97.2111 | 0 | 552.4829
7204 | 114.3343 | 0 | 649.7998
7205 | 142.6368 | 0 | 810.6525
7206 | 164.2506 | 0 | 933.4911
7207 | 182.2664 | 0 | 1035.8805
7208 | 187.9754 | 0 | 1068.3266
7209 | 177.8268 | 0 | 1010.6491
7210 | 160.206 | 0 | 910.5038
7211 | 148.295 | 0 | 842.8097
7212 | 145.2819 | 0 | 825.6856
7213 | 133.5817 | 0 | 759.1895
7214 | 129.6584 | 0 | 736.8921
7215 | 130.1729 | 0 | 739.8162
7216 | 132.1944 | 0 | 751.3049
7217 | 130.9465 | 0 | 744.2124
7218 | 129.8852 | 0 | 738.181
7219 | 127.434 | 0 | 724.2501
7220 | 126.3362 | 0 | 718.0107
7221 | 120.3084 | 0 | 683.7527
7222 | 104.3071 | 0 | 592.8121
7223 | 88.514 | 0 | 503.0548
7224 | 155.1526 | 0 | 881.7842
7225 | 158.5317 | 0 | 900.9885
7226 | 154.9064 | 0 | 880.3849
7227 | 178.7973 | 0 | 1016.1644
7228 | 206.1471 | 0 | 1171.6024
7229 | 264.0431 | 0 | 1500.6451
7230 | 235.2472 | 0 | 1336.9884
7231 | 242.3705 | 0 | 1377.4722
7232 | 245.5108 | 0 | 1395.3196
7233 | 225.9132 | 0 | 1283.9401
7234 | 214.0433 | 0 | 1216.4794
7235 | 212.4053 | 0 | 1207.1703
7236 | 206.5698 | 0 | 1174.0049
7237 | 191.0588 | 0 | 1085.8508
7238 | 189.8027 | 0 | 1078.7118
7239 | 193.4121 | 0 | 1099.2257
7240 | 200.1224 | 0 | 1137.3625
7241 | 202.8734 | 0 | 1152.9973
7242 | 205.4972 | 0 | 1167.9088
7243 | 211.1339 | 0 | 1199.9442
7244 | 199.6774 | 0 | 1134.8332
7245 | 208.454 | 0 | 1184.7133
7246 | 178.7986 | 0 | 1016.1723
7247 | 169.0503 | 0 | 960.7691
7248 | 153.5507 | 0 | 872.6799
7249 | 160.594 | 0 | 912.7092
7250 | 165.9386 | 0 | 943.0843
7251 | 171.8633 | 0 | 976.7562
7252 | 194.0897 | 0 | 1103.0762
7253 | 246.3834 | 0 | 1400.2788
7254 | 323.8123 | 53.0284 | 1619.3227
7255 | 442.094 | 214.3217 | 1619.3227
7256 | 462.0593 | 241.5471 | 1619.3227
7257 | 420.0784 | 184.3003 | 1619.3227
7258 | 374.1143 | 121.6221 | 1619.3227
7259 | 329.418 | 60.6725 | 1619.3227
7260 | 284.9166 | 0 | 1619.2762
7261 | 271.3244 | 0 | 1542.0269
7262 | 268.7971 | 0 | 1527.6636
7263 | 268.9421 | 0 | 1528.4878
7264 | 270.9309 | 0 | 1539.7906
7265 | 271.511 | 0 | 1543.0875
7266 | 266.674 | 0 | 1515.5973
7267 | 241.5685 | 0 | 1372.9141
7268 | 214.6148 | 0 | 1219.7272
7269 | 197.3439 | 0 | 1121.5711
7270 | 182.9124 | 0 | 1039.5522
7271 | 164.209 | 0 | 933.2542
7272 | 129.8464 | 0 | 737.9602
7273 | 135.8895 | 0 | 772.3055
7274 | 140.3227 | 0 | 797.5008
7275 | 145.5586 | 0 | 827.2579
7276 | 164.9937 | 0 | 937.7142
7277 | 211.0108 | 0 | 1199.2445
7278 | 253.538 | 0 | 1440.941
7279 | 291.6423 | 9.1602 | 1619.3227
7280 | 307.6024 | 30.9239 | 1619.3227
7281 | 280.6527 | 0 | 1595.0429
7282 | 267.1518 | 0 | 1518.3128
7283 | 253.9539 | 0 | 1443.3046
7284 | 241.0557 | 0 | 1369.9996
7285 | 229.9707 | 0 | 1307.0001
7286 | 227.9548 | 0 | 1295.5429
7287 | 228.1554 | 0 | 1296.6833
7288 | 230.1667 | 0 | 1308.1142
7289 | 230.9694 | 0 | 1312.676
7290 | 227.2385 | 0 | 1291.4723
7291 | 206.7816 | 0 | 1175.2085
7292 | 184.6136 | 0 | 1049.2207
7293 | 169.708 | 0 | 964.5074
7294 | 156.7214 | 0 | 890.6998
7295 | 139.4105 | 0 | 792.3161
7296 | 119.8623 | 0 | 681.2177
7297 | 125.4771 | 0 | 713.1281
7298 | 129.5335 | 0 | 736.1821
7299 | 134.4607 | 0 | 764.1847
7300 | 152.6674 | 0 | 867.66
7301 | 195.893 | 0 | 1113.3251
7302 | 234.4459 | 0 | 1332.4339
7303 | 264.9424 | 0 | 1505.7558
7304 | 270.0171 | 0 | 1534.5972
7305 | 258.7792 | 0 | 1470.7287
7306 | 246.4184 | 0 | 1400.4781
7307 | 234.3057 | 0 | 1331.6372
7308 | 222.5717 | 0 | 1264.9494
7309 | 212.5092 | 0 | 1207.7603
7310 | 210.6986 | 0 | 1197.4705
7311 | 210.9163 | 0 | 1198.7076
7312 | 212.91 | 0 | 1210.0382
7313 | 213.7807 | 0 | 1214.9868
7314 | 210.4861 | 0 | 1196.2627
7315 | 191.9234 | 0 | 1090.7648
7316 | 171.7198 | 0 | 975.9407
7317 | 157.8352 | 0 | 897.0301
7318 | 145.5215 | 0 | 827.0475
7319 | 128.9202 | 0 | 732.6965
7320 | 105.3421 | 0 | 598.6944
7321 | 113.2107 | 0 | 643.4143
7322 | 118.1204 | 0 | 671.3177
7323 | 121.9482 | 0 | 693.0722
7324 | 141.7075 | 0 | 805.3711
7325 | 183.1512 | 0 | 1040.9092
7326 | 216.4903 | 0 | 1230.3863
7327 | 246.5243 | 0 | 1401.0798
7328 | 250.7888 | 0 | 1425.3161
7329 | 226.5732 | 0 | 1287.6912
7330 | 208.107 | 0 | 1182.7412
7331 | 197.3149 | 0 | 1121.4064
7332 | 186.53 | 0 | 1060.112
7333 | 175.864 | 0 | 999.4935
7334 | 172.5837 | 0 | 980.8509
7335 | 172.1258 | 0 | 978.2482
7336 | 177.3594 | 0 | 1007.9924
7337 | 185.4046 | 0 | 1053.716
7338 | 182.0844 | 0 | 1034.8464
7339 | 176.1221 | 0 | 1000.9609
7340 | 160.1861 | 0 | 910.3912
7341 | 146.3233 | 0 | 831.6044
7342 | 129.8584 | 0 | 738.0287
7343 | 115.7081 | 0 | 657.6079
7344 | 82.7081 | 0 | 470.0575
7345 | 88.9963 | 0 | 505.7959
7346 | 92.3734 | 0 | 524.9885
7347 | 95.6937 | 0 | 543.859
7348 | 112.1805 | 0 | 637.5591
7349 | 146.3869 | 0 | 831.9658
7350 | 171.2835 | 0 | 973.461
7351 | 193.1401 | 0 | 1097.6796
7352 | 196.0186 | 0 | 1114.0388
7353 | 177.5313 | 0 | 1008.9696
7354 | 163.5096 | 0 | 929.2793
7355 | 155.1861 | 0 | 881.9745
7356 | 147.0379 | 0 | 835.6656
7357 | 139.0202 | 0 | 790.0981
7358 | 136.5936 | 0 | 776.3072
7359 | 136.5098 | 0 | 775.8308
7360 | 140.8701 | 0 | 800.6117
7361 | 147.3103 | 0 | 837.2133
7362 | 145.3003 | 0 | 825.7903
7363 | 141.1872 | 0 | 802.4138
7364 | 129.3134 | 0 | 734.9313
7365 | 118.1235 | 0 | 671.3351
7366 | 104.4137 | 0 | 593.4176
7367 | 91.7362 | 0 | 521.3674
7368 | 110.8798 | 0 | 630.1667
7369 | 123.486 | 0 | 701.812
7370 | 114.5473 | 0 | 651.0104
7371 | 120.9064 | 0 | 687.1514
7372 | 141.1515 | 0 | 802.2112
7373 | 174.0816 | 0 | 989.3638
7374 | 202.1099 | 0 | 1148.6578
7375 | 226.1191 | 0 | 1285.11
7376 | 233.9155 | 0 | 1329.4196
7377 | 221.2948 | 0 | 1257.6923
7378 | 198.6431 | 0 | 1128.955
7379 | 183.4429 | 0 | 1042.567
7380 | 179.6955 | 0 | 1021.2695
7381 | 164.5241 | 0 | 935.0454
7382 | 159.3871 | 0 | 905.8502
7383 | 159.7642 | 0 | 907.9931
7384 | 161.8425 | 0 | 919.8048
7385 | 159.64 | 0 | 907.2871
7386 | 157.7313 | 0 | 896.4397
7387 | 154.1758 | 0 | 876.2325
7388 | 152.8372 | 0 | 868.6249
7389 | 146.0323 | 0 | 829.9502
7390 | 126.8607 | 0 | 720.9915
7391 | 108.7526 | 0 | 618.0775
7392 | 79.882 | 0 | 453.9961
7393 | 95.8709 | 0 | 544.8661
7394 | 91.8232 | 0 | 521.862
7395 | 97.4562 | 0 | 553.8762
7396 | 123.7753 | 0 | 703.4564
7397 | 169.7983 | 0 | 965.0202
7398 | 140.5655 | 0 | 798.8803
7399 | 146.1608 | 0 | 830.6807
7400 | 134.3327 | 0 | 763.4575
7401 | 131.805 | 0 | 749.0919
7402 | 118.0368 | 0 | 670.8424
7403 | 116.1399 | 0 | 660.0619
7404 | 115.6688 | 0 | 657.3841
7405 | 106.0768 | 0 | 602.8696
7406 | 104.4404 | 0 | 593.5696
7407 | 105.6244 | 0 | 600.2987
7408 | 109.8938 | 0 | 624.5629
7409 | 112.7995 | 0 | 641.0771
7410 | 120.1897 | 0 | 683.078
7411 | 123.7074 | 0 | 703.0703
7412 | 129.54 | 0 | 736.2189
7413 | 127.9713 | 0 | 727.3038
7414 | 109.2764 | 0 | 621.054
7415 | 94.0149 | 0 | 534.3181
7416 | 73.0207 | 0 | 415.001
7417 | 78.6181 | 0 | 446.8131
7418 | 81.4018 | 0 | 462.6336
7419 | 84.4636 | 0 | 480.0349
7420 | 99.4222 | 0 | 565.0495
7421 | 130.3125 | 0 | 740.6091
7422 | 151.7633 | 0 | 862.5215
7423 | 170.3462 | 0 | 968.1342
7424 | 172.693 | 0 | 981.4721
7425 | 156.5886 | 0 | 889.9452
7426 | 144.4066 | 0 | 820.7107
7427 | 137.1201 | 0 | 779.299
7428 | 130.0585 | 0 | 739.1657
7429 | 123.1274 | 0 | 699.7743
7430 | 121.0467 | 0 | 687.9489
7431 | 121.0869 | 0 | 688.1771
7432 | 125.0404 | 0 | 710.6464
7433 | 130.7774 | 0 | 743.2518
7434 | 129.25 | 0 | 734.5709
7435 | 125.8538 | 0 | 715.2689
7436 | 115.635 | 0 | 657.192
7437 | 105.6291 | 0 | 600.3253
7438 | 93.2011 | 0 | 529.6929
7439 | 81.3596 | 0 | 462.3936
7440 | 74.9096 | 0 | 425.7363
7441 | 80.6468 | 0 | 458.3424
7442 | 83.5244 | 0 | 474.6973
7443 | 86.6509 | 0 | 492.4662
7444 | 101.9517 | 0 | 579.4253
7445 | 133.5642 | 0 | 759.0899
7446 | 155.6289 | 0 | 884.4907
7447 | 174.7719 | 0 | 993.2867
7448 | 177.201 | 0 | 1007.0926
7449 | 160.6558 | 0 | 913.0605
7450 | 148.1367 | 0 | 841.9103
7451 | 140.6548 | 0 | 799.3881
7452 | 133.3958 | 0 | 758.1331
7453 | 126.2691 | 0 | 717.6294
7454 | 124.1277 | 0 | 705.4591
7455 | 124.1562 | 0 | 705.6211
7456 | 128.2004 | 0 | 728.6058
7457 | 134.0802 | 0 | 762.0223
7458 | 132.4857 | 0 | 752.9607
7459 | 128.9755 | 0 | 733.0107
7460 | 118.4629 | 0 | 673.2644
7461 | 108.2123 | 0 | 615.0067
7462 | 95.4989 | 0 | 542.7519
7463 | 83.4232 | 0 | 474.1221
7464 | 80.8728 | 0 | 459.6268
7465 | 87.0315 | 0 | 494.629
7466 | 90.2902 | 0 | 513.1495
7467 | 93.5654 | 0 | 531.7636
7468 | 109.7747 | 0 | 623.886
7469 | 143.3733 | 0 | 814.8382
7470 | 167.6013 | 0 | 952.5341
7471 | 188.8166 | 0 | 1073.1077
7472 | 191.5886 | 0 | 1088.8618
7473 | 173.5592 | 0 | 986.3948
7474 | 159.8918 | 0 | 908.7187
7475 | 151.7667 | 0 | 862.5408
7476 | 143.8283 | 0 | 817.4241
7477 | 136.0208 | 0 | 773.0515
7478 | 133.6616 | 0 | 759.6433
7479 | 133.6046 | 0 | 759.3197
7480 | 137.8909 | 0 | 783.6801
7481 | 144.1994 | 0 | 819.5332
7482 | 142.2882 | 0 | 808.6713
7483 | 138.3178 | 0 | 786.1063
7484 | 126.7654 | 0 | 720.4502
7485 | 115.7961 | 0 | 658.1076
7486 | 102.3195 | 0 | 581.5158
7487 | 253.8621 | 346.1756 | 0
7488 | 138.8841 | 189.3874 | 0
7489 | 143.5408 | 195.7374 | 0
7490 | 159.0658 | 216.9079 | 0
7491 | 60.4571 | 0 | 343.598
7492 | 210.8569 | 287.5322 | 0
7493 | 320.8619 | 437.539 | 0
7494 | 397.2946 | 541.7653 | 0
7495 | 141.4237 | 0 | 803.7578
7496 | 124.8813 | 0 | 709.7419
7497 | 112.9911 | 0 | 642.1663
7498 | 99.6103 | 0 | 566.1183
7499 | 92.5961 | 0 | 526.2545
7500 | 87.1413 | 0 | 495.2531
7501 | 83.0888 | 0 | 472.2211
7502 | 76.5947 | 0 | 435.3134
7503 | 76.0607 | 0 | 432.2782
7504 | 76.8036 | 0 | 436.5003
7505 | 78.178 | 0 | 444.3114
7506 | 86.3059 | 0 | 490.5054
7507 | 94.063 | 0 | 534.5912
7508 | 90.6877 | 0 | 515.4082
7509 | 86.7903 | 0 | 493.2579
7510 | 71.1191 | 0 | 404.1933
7511 | 54.9039 | 0 | 312.037
7512 | 60.698 | 0 | 344.9672
7513 | 184.9695 | 252.2311 | 0
7514 | 190.7081 | 260.0564 | 0
7515 | 198.4347 | 270.5927 | 0
7516 | 235.231 | 320.7696 | 0
7517 | 310.642 | 423.6028 | 0
7518 | 358.9068 | 489.4184 | 0
7519 | 399.6818 | 545.0207 | 0
7520 | 143.0232 | 0 | 812.8484
7521 | 129.9491 | 0 | 738.5442
7522 | 120.1067 | 0 | 682.6066
7523 | 114.139 | 0 | 648.6902
7524 | 108.4593 | 0 | 616.4104
7525 | 102.9102 | 0 | 584.8729
7526 | 101.2692 | 0 | 575.5467
7527 | 101.4667 | 0 | 576.6693
7528 | 104.9026 | 0 | 596.1965
7529 | 109.745 | 0 | 623.7176
7530 | 108.8307 | 0 | 618.521
7531 | 106.3457 | 0 | 604.3981
7532 | 98.2313 | 0 | 558.2812
7533 | 89.732 | 0 | 509.9766
7534 | 78.9354 | 0 | 448.6162
7535 | 68.1591 | 0 | 387.3709
7536 | 78.2693 | 0 | 444.8304
7537 | 87.0733 | 0 | 494.8665
7538 | 80.9258 | 0 | 459.928
7539 | 85.6814 | 0 | 486.9561
7540 | 101.2123 | 0 | 575.2233
7541 | 127.105 | 0 | 722.3801
7542 | 145.6775 | 0 | 827.934
7543 | 160.8886 | 0 | 914.3833
7544 | 165.6303 | 0 | 941.3322
7545 | 156.6847 | 0 | 890.4916
7546 | 141.4606 | 0 | 803.9675
7547 | 131.1231 | 0 | 745.2165
7548 | 128.4674 | 0 | 730.1233
7549 | 118.4131 | 0 | 672.9812
7550 | 115.0625 | 0 | 653.9383
7551 | 115.6255 | 0 | 657.1385
7552 | 117.589 | 0 | 668.2975
7553 | 116.7602 | 0 | 663.5873
7554 | 116.0703 | 0 | 659.6663
7555 | 114.1212 | 0 | 648.5887
7556 | 113.1423 | 0 | 643.0257
7557 | 107.5409 | 0 | 611.1906
7558 | 93.1331 | 0 | 529.3063
7559 | 78.5733 | 0 | 446.5581
7560 | 62.2743 | 0 | 353.9255
7561 | 74.3494 | 0 | 422.5523
7562 | 71.1838 | 0 | 404.5612
7563 | 75.6958 | 0 | 430.2043
7564 | 96.4481 | 0 | 548.1464
7565 | 132.9584 | 0 | 755.6467
7566 | 111.7472 | 0 | 635.0967
7567 | 115.5554 | 0 | 656.7396
7568 | 106.6779 | 0 | 606.286
7569 | 104.3712 | 0 | 593.1766
7570 | 94.0061 | 0 | 534.2678
7571 | 92.3471 | 0 | 524.8395
7572 | 91.867 | 0 | 522.1108
7573 | 84.7446 | 0 | 481.632
7574 | 83.5469 | 0 | 474.8248
7575 | 84.6164 | 0 | 480.9033
7576 | 88.1303 | 0 | 500.8737
7577 | 90.646 | 0 | 515.1715
7578 | 96.4104 | 0 | 547.9322
7579 | 99.2219 | 0 | 563.911
7580 | 103.4235 | 0 | 587.7899
7581 | 101.5313 | 0 | 577.0364
7582 | 86.6301 | 0 | 492.3477
7583 | 73.701 | 0 | 418.8675
7584 | 50.4339 | 0 | 286.6327
7585 | 52.1557 | 0 | 296.418
7586 | 57.8661 | 0 | 328.8722
7587 | 62.171 | 0 | 353.3384
7588 | 76.5527 | 0 | 435.0747
7589 | 116.4813 | 0 | 662.0022
7590 | 144.3346 | 0 | 820.3015
7591 | 145.4107 | 0 | 826.4172
7592 | 128.3209 | 0 | 729.2903
7593 | 116.0675 | 0 | 659.65
7594 | 102.245 | 0 | 581.0926
7595 | 95.0256 | 0 | 540.0622
7596 | 89.3913 | 0 | 508.0407
7597 | 85.2182 | 0 | 484.3234
7598 | 78.5176 | 0 | 446.2415
7599 | 77.9568 | 0 | 443.0546
7600 | 78.702 | 0 | 447.2899
7601 | 80.0793 | 0 | 455.1172
7602 | 88.4309 | 0 | 502.5823
7603 | 96.3955 | 0 | 547.848
7604 | 92.8652 | 0 | 527.7836
7605 | 88.8736 | 0 | 505.0981
7606 | 205.9041 | 280.7784 | 0
7607 | 159.1119 | 216.9708 | 0
7608 | 147.2096 | 200.7404 | 0
7609 | 152.282 | 207.6572 | 0
7610 | 169.0604 | 230.5369 | 0
7611 | 181.6116 | 247.6521 | 0
7612 | 223.4209 | 304.6648 | 0
7613 | 339.9392 | 463.5535 | 0
7614 | 421.3877 | 574.6196 | 0
7615 | 424.7347 | 579.1837 | 0
7616 | 374.6936 | 510.9458 | 0
7617 | 119.8415 | 0 | 681.0993
7618 | 105.5281 | 0 | 599.7516
7619 | 98.0663 | 0 | 557.3435
7620 | 92.2322 | 0 | 524.1861
7621 | 87.9178 | 0 | 499.6663
7622 | 80.9833 | 0 | 460.2551
7623 | 80.3978 | 0 | 456.9275
7624 | 81.1576 | 0 | 461.2459
7625 | 233.4467 | 318.3364 | 0
7626 | 257.833 | 351.5904 | 0
7627 | 281.0803 | 383.2913 | 0
7628 | 270.6773 | 369.1055 | 0
7629 | 259.042 | 353.2391 | 0
7630 | 212.2423 | 289.4213 | 0
7631 | 164.0927 | 223.7628 | 0
7632 | 323.3103 | 440.8776 | 0
7633 | 347.3272 | 473.628 | 0
7634 | 362.9711 | 494.9606 | 0
7635 | 374.3398 | 510.4634 | 0
7636 | 433.8123 | 591.5622 | 0
7637 | 197.697 | 0 | 1123.5777
7638 | 234.4293 | 0 | 1332.3398
7639 | 267.7637 | 0 | 1521.7903
7640 | 272.5926 | 0 | 1549.2344
7641 | 246.0844 | 0 | 1398.5797
7642 | 225.8373 | 0 | 1283.5088
7643 | 214.0594 | 0 | 1216.5711
7644 | 202.217 | 0 | 1149.2666
7645 | 190.4878 | 0 | 1082.6059
7646 | 186.864 | 0 | 1062.0102
7647 | 186.2494 | 0 | 1058.5177
7648 | 191.8232 | 0 | 1090.1952
7649 | 200.5031 | 0 | 1139.5262
7650 | 556.0267 | 758.2182 | 0
7651 | 537.0436 | 732.3321 | 0
7652 | 487.365 | 664.5887 | 0
7653 | 445.1864 | 607.0723 | 0
7654 | 395.5956 | 539.4485 | 0
7655 | 354.054 | 482.8009 | 0
7656 | 297.2181 | 405.2974 | 0
7657 | 319.4224 | 435.576 | 0
7658 | 333.26 | 454.4455 | 0
7659 | 344.0697 | 469.186 | 0
7660 | 399.85 | 545.25 | 0
7661 | 516.8331 | 704.7725 | 0
7662 | 610.8582 | 832.9884 | 0
7663 | 695.5443 | 948.4696 | 0
7664 | 250.2372 | 0 | 1422.1815
7665 | 226.0798 | 0 | 1284.8867
7666 | 207.6586 | 0 | 1180.1931
7667 | 196.8915 | 0 | 1119.0002
7668 | 186.1334 | 0 | 1057.8582
7669 | 175.4943 | 0 | 997.3928
7670 | 172.2228 | 0 | 978.7998
7671 | 171.7689 | 0 | 976.2199
7672 | 176.9939 | 0 | 1005.9156
7673 | 185.0231 | 0 | 1051.5481
7674 | 181.7167 | 0 | 1032.7565
7675 | 175.7735 | 0 | 998.9796
7676 | 159.879 | 0 | 908.6454
7677 | 146.0428 | 0 | 830.0097
7678 | 129.6048 | 0 | 736.5874
7679 | 115.4679 | 0 | 656.2426
7680 | 94.9916 | 0 | 539.869
7681 | 102.142 | 0 | 580.5071
7682 | 106.3314 | 0 | 604.3168
7683 | 109.9399 | 0 | 624.8252
7684 | 128.2422 | 0 | 728.8433
7685 | 166.444 | 0 | 945.9568
7686 | 195.8704 | 0 | 1113.1967
7687 | 222.0949 | 0 | 1262.2396
7688 | 225.7065 | 0 | 1282.7654
7689 | 204.1318 | 0 | 1160.1493
7690 | 187.7174 | 0 | 1066.8605
7691 | 178.0603 | 0 | 1011.9762
7692 | 168.4941 | 0 | 957.6083
7693 | 159.0536 | 0 | 903.9548
7694 | 156.1698 | 0 | 887.5652
7695 | 155.8942 | 0 | 885.9985
7696 | 160.7386 | 0 | 913.5309
7697 | 168.0548 | 0 | 955.1116
7698 | 165.3581 | 0 | 939.7849
7699 | 160.2644 | 0 | 910.8362
7700 | 146.212 | 0 | 830.9715
7701 | 133.5591 | 0 | 759.0608
7702 | 118.3223 | 0 | 672.4651
7703 | 104.7819 | 0 | 595.5105
7704 | 98.6899 | 0 | 560.8873
7705 | 109.8709 | 0 | 624.4328
7706 | 101.9823 | 0 | 579.5991
7707 | 107.7531 | 0 | 612.3967
7708 | 126.2875 | 0 | 717.734
7709 | 156.6969 | 0 | 890.561
7710 | 181.1403 | 0 | 1029.4805
7711 | 201.7885 | 0 | 1146.8315
7712 | 208.4115 | 0 | 1184.4718
7713 | 197.1631 | 0 | 1120.5434
7714 | 177.3196 | 0 | 1007.7662
7715 | 163.9534 | 0 | 931.8017
7716 | 160.6136 | 0 | 912.8208
7717 | 147.3822 | 0 | 837.6223
7718 | 142.9244 | 0 | 812.2871
7719 | 143.3833 | 0 | 814.8953
7720 | 145.4393 | 0 | 826.5802
7721 | 143.7805 | 0 | 817.1524
7722 | 142.3547 | 0 | 809.0492
7723 | 139.4229 | 0 | 792.387
7724 | 138.2174 | 0 | 785.5357
7725 | 131.8292 | 0 | 749.2293
7726 | 114.402 | 0 | 650.1847
7727 | 97.5465 | 0 | 554.3891
7728 | 111.089 | 0 | 631.3561
7729 | 134.2251 | 0 | 762.8458
7730 | 128.6196 | 0 | 730.9879
7731 | 136.1742 | 0 | 773.9233
7732 | 172.2329 | 0 | 978.8567
7733 | 234.7738 | 0 | 1334.2979
7734 | 190.4704 | 0 | 1082.5068
7735 | 199.5329 | 0 | 1134.012
7736 | 182.2894 | 0 | 1036.0116
7737 | 179.5518 | 0 | 1020.4527
7738 | 159.553 | 0 | 906.7927
7739 | 157.3319 | 0 | 894.1694
7740 | 156.9376 | 0 | 891.9287
7741 | 142.7764 | 0 | 811.4458
7742 | 140.3205 | 0 | 797.4882
7743 | 141.6282 | 0 | 804.9202
7744 | 147.1362 | 0 | 836.2241
7745 | 150.5977 | 0 | 855.8968
7746 | 160.8677 | 0 | 914.265
7747 | 165.5997 | 0 | 941.1581
7748 | 174.5098 | 0 | 991.7973
7749 | 173.8763 | 0 | 988.1971
7750 | 148.6344 | 0 | 844.7387
7751 | 129.797 | 0 | 737.6798
7752 | 92.6185 | 0 | 526.3818
7753 | 99.5977 | 0 | 566.0468
7754 | 103.6503 | 0 | 589.0793
7755 | 107.1898 | 0 | 609.1955
7756 | 125.1003 | 0 | 710.9865
7757 | 162.4597 | 0 | 923.3126
7758 | 191.065 | 0 | 1085.8861
7759 | 216.5186 | 0 | 1230.5472
7760 | 220.0084 | 0 | 1250.3809
7761 | 199.008 | 0 | 1131.0286
7762 | 183.0356 | 0 | 1040.2524
7763 | 173.6299 | 0 | 986.7964
7764 | 164.3241 | 0 | 933.9087
7765 | 155.1434 | 0 | 881.7318
7766 | 152.3417 | 0 | 865.8085
7767 | 152.0914 | 0 | 864.3862
7768 | 156.8317 | 0 | 891.3267
7769 | 163.9735 | 0 | 931.9158
7770 | 161.3842 | 0 | 917.1999
7771 | 156.4559 | 0 | 889.1913
7772 | 142.7974 | 0 | 811.5654
7773 | 130.4401 | 0 | 741.3345
7774 | 115.5314 | 0 | 656.6034
7775 | 102.224 | 0 | 580.9728
7776 | 96.6816 | 0 | 549.4738
7777 | 103.9511 | 0 | 590.7887
7778 | 108.2502 | 0 | 615.2218
7779 | 111.8997 | 0 | 635.9633
7780 | 130.456 | 0 | 741.4251
7781 | 169.2148 | 0 | 961.7039
7782 | 199.2588 | 0 | 1132.4542
7783 | 226.0768 | 0 | 1284.8697
7784 | 229.7872 | 0 | 1305.9571
7785 | 207.79 | 0 | 1180.9399
7786 | 191.0484 | 0 | 1085.792
7787 | 181.2085 | 0 | 1029.8686
7788 | 171.4486 | 0 | 974.3998
7789 | 161.814 | 0 | 919.6427
7790 | 158.8679 | 0 | 902.8993
7791 | 158.567 | 0 | 901.1894
7792 | 163.4792 | 0 | 929.1066
7793 | 170.9165 | 0 | 971.3754
7794 | 168.1278 | 0 | 955.5265
7795 | 162.9018 | 0 | 925.8252
7796 | 148.5524 | 0 | 844.2727
7797 | 135.6969 | 0 | 771.2105
7798 | 120.2466 | 0 | 683.4014
7799 | 106.5806 | 0 | 605.7333
7800 | 79.0295 | 0 | 449.1512
7801 | 85.0579 | 0 | 483.4126
7802 | 88.199 | 0 | 501.2642
7803 | 91.4282 | 0 | 519.6167
7804 | 107.3564 | 0 | 610.1421
7805 | 140.3408 | 0 | 797.6035
7806 | 163.9004 | 0 | 931.5004
7807 | 184.4754 | 0 | 1048.4352
7808 | 187.1415 | 0 | 1063.5876
7809 | 169.5708 | 0 | 963.7273
7810 | 156.2583 | 0 | 888.0679
7811 | 148.3319 | 0 | 843.0198
7812 | 140.6035 | 0 | 799.0964
7813 | 133.0063 | 0 | 755.9194
7814 | 130.7144 | 0 | 742.8937
7815 | 130.6838 | 0 | 742.7199
7816 | 134.8953 | 0 | 766.6548
7817 | 141.0712 | 0 | 801.7546
7818 | 139.2578 | 0 | 791.4485
7819 | 135.4296 | 0 | 769.6913
7820 | 124.1985 | 0 | 705.8613
7821 | 113.4513 | 0 | 644.7816
7822 | 100.2108 | 0 | 569.5313
7823 | 87.8158 | 0 | 499.0863
7824 | 79.3659 | 0 | 451.0628
7825 | 85.4161 | 0 | 485.4485
7826 | 88.587 | 0 | 503.4695
7827 | 91.8191 | 0 | 521.8385
7828 | 107.7816 | 0 | 612.5587
7829 | 140.849 | 0 | 800.4916
7830 | 164.5529 | 0 | 935.2087
7831 | 185.2749 | 0 | 1052.9787
7832 | 187.9685 | 0 | 1068.2876
7833 | 170.3049 | 0 | 967.8995
7834 | 156.9193 | 0 | 891.8246
7835 | 148.9541 | 0 | 846.5556
7836 | 141.1817 | 0 | 802.3827
7837 | 133.54 | 0 | 758.9521
7838 | 131.2332 | 0 | 745.8418
7839 | 131.193 | 0 | 745.6133
7840 | 135.4137 | 0 | 769.6009
7841 | 141.6116 | 0 | 804.826
7842 | 139.7699 | 0 | 794.3592
7843 | 135.9058 | 0 | 772.3981
7844 | 124.605 | 0 | 708.1715
7845 | 113.8226 | 0 | 646.8918
7846 | 100.5527 | 0 | 571.4743
7847 | 88.1589 | 0 | 501.0364
7848 | 87.0644 | 0 | 494.8159
7849 | 93.6594 | 0 | 532.2974
7850 | 97.3203 | 0 | 553.1037
7851 | 100.7456 | 0 | 572.5707
7852 | 117.8848 | 0 | 669.9784
7853 | 153.5227 | 0 | 872.5208
7854 | 180.0145 | 0 | 1023.0826
7855 | 203.4052 | 0 | 1156.0194
7856 | 206.5395 | 0 | 1173.8329
7857 | 186.9619 | 0 | 1062.5669
7858 | 172.0958 | 0 | 978.0777
7859 | 163.3007 | 0 | 928.0923
7860 | 154.6524 | 0 | 878.9411
7861 | 146.1332 | 0 | 830.5237
7862 | 143.5458 | 0 | 815.8186
7863 | 143.3963 | 0 | 814.9693
7864 | 147.9305 | 0 | 840.7384
7865 | 154.6825 | 0 | 879.112
7866 | 152.4342 | 0 | 866.3342
7867 | 147.9783 | 0 | 841.0098
7868 | 135.3374 | 0 | 769.1678
7869 | 123.626 | 0 | 702.6077
7870 | 109.3678 | 0 | 621.5736
7871 | 96.3706 | 0 | 547.7061
7872 | 86.5572 | 0 | 491.9332
7873 | 96.3241 | 0 | 547.4419
7874 | 89.473 | 0 | 508.505
7875 | 94.6458 | 0 | 537.9038
7876 | 111.4195 | 0 | 633.234
7877 | 139.196 | 0 | 791.0974
7878 | 160.128 | 0 | 910.061
7879 | 177.5126 | 0 | 1008.8631
7880 | 183.0032 | 0 | 1040.0683
7881 | 173.1223 | 0 | 983.9119
7882 | 156.038 | 0 | 886.816
7883 | 144.4789 | 0 | 821.1215
7884 | 141.5453 | 0 | 804.4493
7885 | 130.2141 | 0 | 740.0501
7886 | 126.4194 | 0 | 718.4834
7887 | 126.9459 | 0 | 721.4757
7888 | 128.9564 | 0 | 732.9021
7889 | 127.8046 | 0 | 726.3562
7890 | 126.8286 | 0 | 720.8094
7891 | 124.4914 | 0 | 707.5262
7892 | 123.4199 | 0 | 701.4367
7893 | 117.4839 | 0 | 667.7001
7894 | 101.8339 | 0 | 578.7558
7895 | 86.3083 | 0 | 490.5188
7896 | 76.3768 | 0 | 434.0748
7897 | 91.5782 | 0 | 520.4696
7898 | 87.706 | 0 | 498.4622
7899 | 93.1184 | 0 | 529.2227
7900 | 118.3343 | 0 | 672.5331
7901 | 162.477 | 0 | 923.4108
7902 | 134.8747 | 0 | 766.538
7903 | 140.1025 | 0 | 796.2492
7904 | 128.8691 | 0 | 732.406
7905 | 126.3783 | 0 | 718.2497
7906 | 113.2953 | 0 | 643.895
7907 | 111.442 | 0 | 633.3619
7908 | 110.9666 | 0 | 630.6603
7909 | 101.8738 | 0 | 578.983
7910 | 100.3265 | 0 | 570.1887
7911 | 101.4908 | 0 | 576.806
7912 | 105.6137 | 0 | 600.2379
7913 | 108.4471 | 0 | 616.3413
7914 | 115.5137 | 0 | 656.5031
7915 | 118.8923 | 0 | 675.7048
7916 | 124.3929 | 0 | 706.9662
7917 | 122.7456 | 0 | 697.604
7918 | 104.7988 | 0 | 595.6067
7919 | 89.9797 | 0 | 511.3847
7920 | 87.5621 | 0 | 497.6448
7921 | 94.187 | 0 | 535.2962
7922 | 97.9027 | 0 | 556.4138
7923 | 101.3253 | 0 | 575.8653
7924 | 118.4935 | 0 | 673.4381
7925 | 154.2171 | 0 | 876.4671
7926 | 180.951 | 0 | 1028.4048
7927 | 204.5975 | 0 | 1162.7958
7928 | 207.783 | 0 | 1180.9003
7929 | 188.0563 | 0 | 1068.7867
7930 | 173.0714 | 0 | 983.6224
7931 | 164.2154 | 0 | 933.2909
7932 | 155.495 | 0 | 883.7301
7933 | 146.9019 | 0 | 834.8924
7934 | 144.2891 | 0 | 820.0432
7935 | 144.1193 | 0 | 819.078
7936 | 148.6616 | 0 | 844.8934
7937 | 155.4434 | 0 | 883.4366
7938 | 153.14 | 0 | 870.3454
7939 | 148.6183 | 0 | 844.6475
7940 | 135.86 | 0 | 772.1377
7941 | 124.1033 | 0 | 705.3202
7942 | 109.819 | 0 | 624.138
7943 | 96.8585 | 0 | 550.4793
7944 | 77.5417 | 0 | 440.6951
7945 | 83.4656 | 0 | 474.3628
7946 | 86.5084 | 0 | 491.6561
7947 | 89.7026 | 0 | 509.8096
7948 | 105.4106 | 0 | 599.0833
7949 | 137.9105 | 0 | 783.7911
7950 | 160.9218 | 0 | 914.572
7951 | 180.9683 | 0 | 1028.5033
7952 | 183.5458 | 0 | 1043.1519
7953 | 166.3489 | 0 | 945.416
7954 | 153.326 | 0 | 871.4028
7955 | 145.5612 | 0 | 827.2726
7956 | 138.0043 | 0 | 784.3247
7957 | 130.5794 | 0 | 742.1264
7958 | 128.3428 | 0 | 729.4152
7959 | 128.3354 | 0 | 729.3729
7960 | 132.4881 | 0 | 752.9741
7961 | 138.5579 | 0 | 787.4706
7962 | 136.8275 | 0 | 777.6361
7963 | 133.1178 | 0 | 756.5528
7964 | 122.1504 | 0 | 694.2213
7965 | 111.5805 | 0 | 634.1494
7966 | 98.5252 | 0 | 559.9517
7967 | 86.2353 | 0 | 490.1038
7968 | 50.3426 | 0 | 286.1135
7969 | 52.0485 | 0 | 295.8089
7970 | 57.7185 | 0 | 328.0336
7971 | 62.0195 | 0 | 352.4776
7972 | 76.4212 | 0 | 434.3269
7973 | 116.285 | 0 | 660.8863
7974 | 144.0474 | 0 | 818.6694
7975 | 145.0655 | 0 | 824.4557
7976 | 128.0497 | 0 | 727.7493
7977 | 115.837 | 0 | 658.3401
7978 | 102.0739 | 0 | 580.1199
7979 | 94.8747 | 0 | 539.2046
7980 | 89.2644 | 0 | 507.3193
7981 | 85.1038 | 0 | 483.6732
7982 | 78.4288 | 0 | 445.7368
7983 | 77.8741 | 0 | 442.5847
7984 | 222.318 | 303.1609 | 0
7985 | 226.2448 | 308.5157 | 0
7986 | 249.81 | 340.65 | 0
7987 | 272.29 | 371.3045 | 0
7988 | 262.4012 | 357.8198 | 0
7989 | 251.1232 | 342.4407 | 0
7990 | 205.7696 | 280.595 | 0
7991 | 158.9442 | 216.7421 | 0
7992 | 201.5993 | 274.9081 | 0
7993 | 217.0869 | 296.0275 | 0
7994 | 224.6254 | 306.3074 | 0
7995 | 233.1753 | 317.9664 | 0
7996 | 274.7727 | 374.69 | 0
7997 | 360.5682 | 491.684 | 0
7998 | 419.3979 | 571.9063 | 0
7999 | 470.1728 | 641.1448 | 0
8000 | 476.5078 | 649.7834 | 0
8001 | 432.2072 | 589.3735 | 0
8002 | 141.0122 | 0 | 801.4191
8003 | 133.9138 | 0 | 761.077
8004 | 127.0536 | 0 | 722.0878
8005 | 120.3248 | 0 | 683.846
8006 | 118.3094 | 0 | 672.3915
8007 | 334.7229 | 456.4403 | 0
8008 | 345.7152 | 471.4298 | 0
8009 | 361.5922 | 493.0802 | 0
8010 | 357.5585 | 487.5798 | 0
8011 | 348.3565 | 475.0316 | 0
8012 | 320.3399 | 436.8272 | 0
8013 | 292.6213 | 399.029 | 0
8014 | 258.069 | 351.9123 | 0
8015 | 224.8949 | 306.6748 | 0
8016 | 315.4946 | 430.2199 | 0
8017 | 338.9715 | 462.2339 | 0
8018 | 354.0619 | 482.8117 | 0
8019 | 365.2714 | 498.0973 | 0
8020 | 423.6632 | 577.7225 | 0
8021 | 546.4373 | 745.1417 | 0
8022 | 647.3201 | 882.7093 | 0
8023 | 738.6641 | 1007.2693 | 0
8024 | 751.8156 | 1025.2032 | 0
8025 | 240.0889 | 0 | 1364.5053
8026 | 220.3932 | 0 | 1252.5678
8027 | 208.9194 | 0 | 1187.3587
8028 | 197.4047 | 0 | 1121.9168
8029 | 186.0054 | 0 | 1057.1305
8030 | 182.4884 | 0 | 1037.1425
8031 | 181.9245 | 0 | 1033.9377
8032 | 187.3961 | 0 | 1065.0348
8033 | 195.8823 | 0 | 1113.2644
8034 | 192.195 | 0 | 1092.3081
8035 | 185.7174 | 0 | 1055.4939
8036 | 168.6556 | 0 | 958.5258
8037 | 154.0595 | 0 | 875.5716
8038 | 136.8436 | 0 | 777.7277
8039 | 122.3037 | 0 | 695.0925
8040 | 145.7815 | 0 | 828.5248
8041 | 150.6951 | 0 | 856.4506
8042 | 156.049 | 0 | 886.8785
8043 | 157.4706 | 0 | 894.9577
8044 | 178.7629 | 0 | 1015.9693
8045 | 213.612 | 0 | 1214.0284
8046 | 276.2663 | 0 | 1570.1134
8047 | 297.4753 | 17.1143 | 1619.3227
8048 | 315.0285 | 41.0505 | 1619.3227
8049 | 278.7164 | 0 | 1584.0379
8050 | 266.6725 | 0 | 1515.5884
8051 | 248.878 | 0 | 1414.4567
8052 | 235.3766 | 0 | 1337.7236
8053 | 230.9451 | 0 | 1312.5377
8054 | 226.5306 | 0 | 1287.4491
8055 | 215.5894 | 0 | 1225.2666
8056 | 216.8041 | 0 | 1232.1701
8057 | 217.0964 | 0 | 1233.8315
8058 | 196.5331 | 0 | 1116.9631
8059 | 194.5157 | 0 | 1105.4973
8060 | 189.826 | 0 | 1078.8444
8061 | 187.0778 | 0 | 1063.2253
8062 | 164.4057 | 0 | 934.3723
8063 | 153.4699 | 0 | 872.2205
8064 | 166.9577 | 0 | 948.8761
8065 | 170.5002 | 0 | 969.0093
8066 | 166.5091 | 0 | 946.3268
8067 | 192.3711 | 0 | 1093.3092
8068 | 221.5784 | 0 | 1259.304
8069 | 283.1279 | 0 | 1609.1102
8070 | 251.7466 | 0 | 1430.7596
8071 | 259.6468 | 0 | 1475.6591
8072 | 263.1185 | 0 | 1495.3899
8073 | 241.8432 | 0 | 1374.4757
8074 | 229.023 | 0 | 1301.6139
8075 | 227.3885 | 0 | 1292.3248
8076 | 221.0631 | 0 | 1256.3753
8077 | 204.1587 | 0 | 1160.3021
8078 | 202.77 | 0 | 1152.4098
8079 | 206.6681 | 0 | 1174.5635
8080 | 213.8051 | 0 | 1215.1259
8081 | 216.6533 | 0 | 1231.313
8082 | 219.4195 | 0 | 1247.0344
8083 | 225.5756 | 0 | 1282.021
8084 | 213.1872 | 0 | 1211.6138
8085 | 223.1461 | 0 | 1268.2138
8086 | 541.1319 | 737.9071 | 0
8087 | 513.7816 | 700.6113 | 0
8088 | 410.6482 | 559.9748 | 0
8089 | 429.5678 | 585.7743 | 0
8090 | 443.7785 | 605.1525 | 0
8091 | 459.8392 | 627.0534 | 0
8092 | 519.8925 | 708.9443 | 0
8093 | 661.4623 | 901.9941 | 0
8094 | 799.6952 | 1090.4934 | 0
8095 | 910.0262 | 1240.9448 | 0
8096 | 928.5974 | 1266.2691 | 0
8097 | 889.1425 | 1212.4671 | 0
8098 | 325.1855 | 54.9009 | 1619.3227
8099 | 284.2699 | 0 | 1615.6003
8100 | 269.5197 | 0 | 1531.7701
8101 | 256.8023 | 0 | 1459.493
8102 | 254.453 | 0 | 1446.141
8103 | 719.9446 | 981.7426 | 0
8104 | 725.5785 | 989.4252 | 0
8105 | 727.4284 | 991.9478 | 0
8106 | 714.8364 | 974.777 | 0
8107 | 648.4348 | 884.2293 | 0
8108 | 576.9489 | 786.7485 | 0
8109 | 530.4727 | 723.3719 | 0
8110 | 491.1289 | 669.7212 | 0
8111 | 439.6793 | 599.5627 | 0
8112 | 422.9063 | 576.6903 | 0
8113 | 442.3645 | 603.2244 | 0
8114 | 457.0253 | 623.2163 | 0
8115 | 473.4978 | 645.6788 | 0
8116 | 535.1523 | 729.7531 | 0
8117 | 680.4108 | 927.833 | 0
8118 | 823.2768 | 1122.6502 | 0
8119 | 937.3832 | 1278.2498 | 0
8120 | 956.6064 | 1304.4633 | 0
8121 | 915.8952 | 1248.9481 | 0
8122 | 350.5741 | 89.5217 | 1619.3227
8123 | 307.1538 | 30.3123 | 1619.3227
8124 | 277.552 | 0 | 1577.4203
8125 | 264.4117 | 0 | 1502.7398
8126 | 740.7636 | 1010.1322 | 0
8127 | 741.2166 | 1010.7499 | 0
8128 | 746.9201 | 1018.5274 | 0
8129 | 748.7319 | 1020.9981 | 0
8130 | 735.6565 | 1003.168 | 0
8131 | 667.0416 | 909.6022 | 0
8132 | 593.2349 | 808.9567 | 0
8133 | 545.4614 | 743.811 | 0
8134 | 505.1773 | 688.8782 | 0
8135 | 452.6391 | 617.2352 | 0
8136 | 360.1241 | 491.0784 | 0
8137 | 376.9086 | 513.9662 | 0
8138 | 389.1801 | 530.7002 | 0
8139 | 403.7637 | 550.5868 | 0
8140 | 457.8422 | 624.3303 | 0
8141 | 585.9626 | 799.04 | 0
8142 | 703.4446 | 959.2426 | 0
8143 | 796.6407 | 1086.3282 | 0
8144 | 812.2057 | 1107.5532 | 0
8145 | 778.1857 | 1061.1624 | 0
8146 | 261.9954 | 0 | 1489.0074
8147 | 249.0665 | 0 | 1415.5279
8148 | 236.4554 | 0 | 1343.8548
8149 | 225.6223 | 0 | 1282.2867
8150 | 223.6567 | 0 | 1271.1157
8151 | 632.9817 | 863.1569 | 0
8152 | 638.6506 | 870.8871 | 0
8153 | 640.9625 | 874.0398 | 0
8154 | 630.7139 | 860.0645 | 0
8155 | 574.1897 | 782.986 | 0
8156 | 512.8795 | 699.3812 | 0
8157 | 471.4568 | 642.8956 | 0
8158 | 435.2235 | 593.4865 | 0
8159 | 386.8013 | 527.4563 | 0
8160 | 444.3075 | 605.8739 | 0
8161 | 464.661 | 633.6286 | 0
8162 | 480.1522 | 654.7531 | 0
8163 | 497.2266 | 678.0363 | 0
8164 | 561.3442 | 765.4693 | 0
8165 | 712.1096 | 971.0586 | 0
8166 | 863.9447 | 1178.1064 | 0
8167 | 985.4797 | 1343.8359 | 0
8168 | 485.2924 | 273.2286 | 1619.3227
8169 | 442.2513 | 214.5362 | 1619.3227
8170 | 395.1396 | 150.2928 | 1619.3227
8171 | 349.3483 | 87.8502 | 1619.3227
8172 | 303.6661 | 25.5563 | 1619.3227
8173 | 277.5992 | 0 | 1577.6887
8174 | 274.9998 | 0 | 1562.9157
8175 | 777.9754 | 1060.8756 | 0
8176 | 783.6292 | 1068.5853 | 0
8177 | 785.2123 | 1070.7441 | 0
8178 | 771.1063 | 1051.5086 | 0
8179 | 698.2256 | 952.1259 | 0
8180 | 620.0425 | 845.5125 | 0
8181 | 570.1603 | 777.4913 | 0
8182 | 528.6415 | 720.8748 | 0
8183 | 474.9792 | 647.6989 | 0
8184 | 568.4541 | 775.1646 | 0
8185 | 579.7431 | 790.5588 | 0
8186 | 585.3877 | 798.2559 | 0
8187 | 611.5922 | 833.9894 | 0
8188 | 663.3396 | 904.554 | 0
8189 | 865.0768 | 1179.6502 | 0
8190 | 1057.6021 | 1442.1847 | 0
8191 | 1190.2769 | 1623.1049 | 0
8192 | 1207.778 | 1646.9701 | 0
8193 | 667.5405 | 521.7486 | 1619.3227
8194 | 618.2538 | 454.5396 | 1619.3227
8195 | 594.4618 | 422.0959 | 1619.3227
8196 | 535.3213 | 341.4498 | 1619.3227
8197 | 460.8557 | 239.9057 | 1619.3227
8198 | 471.1039 | 253.8806 | 1619.3227
8199 | 442.4562 | 214.8155 | 1619.3227
8200 | 932.3356 | 1271.3667 | 0
8201 | 934.2595 | 1273.9902 | 0
8202 | 896.0888 | 1221.9393 | 0
8203 | 812.9832 | 1108.6135 | 0
8204 | 718.4308 | 979.6784 | 0
8205 | 675.7813 | 921.52 | 0
8206 | 646.5331 | 881.6361 | 0
8207 | 589.093 | 803.3086 | 0
8208 | 676.9536 | 923.1186 | 0
8209 | 695.881 | 948.9286 | 0
8210 | 710.3267 | 968.6274 | 0
8211 | 705.0305 | 961.4052 | 0
8212 | 783.6423 | 1068.6032 | 0
8213 | 895.2406 | 1220.7827 | 0
8214 | 1140.521 | 1555.2559 | 0
8215 | 752.8922 | 638.1373 | 1619.3227
8216 | 721.34 | 595.1116 | 1619.3227
8217 | 654.0155 | 503.3055 | 1619.3227
8218 | 663.899 | 516.783 | 1619.3227
8219 | 613.4446 | 447.9815 | 1619.3227
8220 | 557.7189 | 371.9919 | 1619.3227
8221 | 552.9203 | 365.4484 | 1619.3227
8222 | 505.1821 | 300.3508 | 1619.3227
8223 | 374.4363 | 122.0611 | 1619.3227
8224 | 408.1263 | 168.002 | 1619.3227
8225 | 349.0811 | 87.4858 | 1619.3227
8226 | 277.018 | 0 | 1574.3856
8227 | 272.6829 | 0 | 1549.7478
8228 | 279.1988 | 0 | 1586.78
8229 | 269.4274 | 0 | 1531.246
8230 | 235.846 | 0 | 1340.3913
8231 | 219.8822 | 0 | 1249.664
8232 | 221.8762 | 0 | 1260.9966
8233 | 222.6568 | 0 | 1265.433
8234 | 223.6945 | 0 | 1271.3306
8235 | 256.7649 | 0 | 1459.2805
8236 | 279.6676 | 0 | 1589.4441
8237 | 480.6616 | 266.9138 | 1619.3227
8238 | 450.1455 | 225.301 | 1619.3227
8239 | 508.4443 | 304.7993 | 1619.3227
8240 | 463.7902 | 243.9073 | 1619.3227
8241 | 439.6162 | 210.9428 | 1619.3227
8242 | 409.087 | 169.3121 | 1619.3227
8243 | 355.1305 | 95.7351 | 1619.3227
8244 | 303.3812 | 25.1678 | 1619.3227
8245 | 298.4866 | 18.4933 | 1619.3227
8246 | 272.1976 | 0 | 1546.9898
8247 | 279.2777 | 0 | 1587.2284
8248 | 281.7894 | 0 | 1601.5029
8249 | 309.5159 | 33.5333 | 1619.3227
8250 | 305.3745 | 27.8859 | 1619.3227
8251 | 281.0204 | 0 | 1597.1324
8252 | 266.7706 | 0 | 1516.1461
8253 | 271.5869 | 0 | 1543.5188
8254 | 259.6534 | 0 | 1475.6966
8255 | 238.4585 | 0 | 1355.2393
8256 | 145.8522 | 0 | 828.9265
8257 | 152.5697 | 0 | 867.1042
8258 | 157.6192 | 0 | 895.8026
8259 | 163.3176 | 0 | 928.1885
8260 | 184.6302 | 0 | 1049.3152
8261 | 234.8651 | 0 | 1334.8166
8262 | 284.0066 | 0 | 1614.1043
8263 | 393.2519 | 147.7187 | 1619.3227
8264 | 411.9269 | 173.1846 | 1619.3227
8265 | 372.2836 | 119.1256 | 1619.3227
8266 | 328.8415 | 59.8863 | 1619.3227
8267 | 286.536 | 2.1971 | 1619.3227
8268 | 270.6704 | 0 | 1538.3098
8269 | 257.8878 | 0 | 1465.6622
8270 | 255.5252 | 0 | 1452.2349
8271 | 255.6874 | 0 | 1453.1568
8272 | 257.6798 | 0 | 1464.4799
8273 | 258.3286 | 0 | 1468.1675
8274 | 253.8468 | 0 | 1442.6958
8275 | 230.2422 | 0 | 1308.5431
8276 | 204.8357 | 0 | 1164.1496
8277 | 188.3364 | 0 | 1070.3787
8278 | 174.3831 | 0 | 991.0771
8279 | 156.1488 | 0 | 887.4457
8280 | 173.5972 | 0 | 986.6107
8281 | 181.4934 | 0 | 1031.4875
8282 | 187.6017 | 0 | 1066.2029
8283 | 194.1273 | 0 | 1103.2904
8284 | 218.7665 | 0 | 1243.3231
8285 | 276.515 | 0 | 1571.527
8286 | 431.976 | 200.5243 | 1619.3227
8287 | 569.1808 | 387.6218 | 1619.3227
8288 | 592.4579 | 419.3633 | 1619.3227
8289 | 544.4286 | 353.8688 | 1619.3227
8290 | 491.9338 | 282.285 | 1619.3227
8291 | 441.0367 | 212.8798 | 1619.3227
8292 | 389.8121 | 143.0281 | 1619.3227
8293 | 345.4781 | 82.5726 | 1619.3227
8294 | 337.1373 | 71.1989 | 1619.3227
8295 | 337.4323 | 71.6012 | 1619.3227
8296 | 343.0779 | 79.2996 | 1619.3227
8297 | 344.258 | 80.9089 | 1619.3227
8298 | 328.0191 | 58.7649 | 1619.3227
8299 | 271.1919 | 0 | 1541.2741
8300 | 240.242 | 0 | 1365.3753
8301 | 220.9462 | 0 | 1255.7111
8302 | 205.229 | 0 | 1166.3845
8303 | 185.2258 | 0 | 1052.6998
8304 | 214.794 | 0 | 1220.7461
8305 | 219.0325 | 0 | 1244.8349
8306 | 221.1518 | 0 | 1256.8792
8307 | 230.9673 | 0 | 1312.6644
8308 | 250.1757 | 0 | 1421.8316
8309 | 400.4075 | 157.4764 | 1619.3227
8310 | 608.5705 | 441.3351 | 1619.3227
8311 | 752.6507 | 637.808 | 1619.3227
8312 | 771.3209 | 663.2674 | 1619.3227
8313 | 750.4434 | 634.7981 | 1619.3227
8314 | 697.5881 | 562.7227 | 1619.3227
8315 | 672.2005 | 528.1032 | 1619.3227
8316 | 608.4042 | 441.1082 | 1619.3227
8317 | 528.2087 | 331.7507 | 1619.3227
8318 | 539.3089 | 346.8874 | 1619.3227
8319 | 508.2474 | 304.5307 | 1619.3227
8320 | 474.4444 | 258.4358 | 1619.3227
8321 | 476.1494 | 260.7608 | 1619.3227
8322 | 434.7446 | 204.2997 | 1619.3227
8323 | 345.0265 | 81.9569 | 1619.3227
8324 | 270.1896 | 0 | 1535.5778
8325 | 254.2503 | 0 | 1444.9891
8326 | 243.5077 | 0 | 1383.9354
8327 | 222.5016 | 0 | 1264.5509
8328 | 225.9269 | 0 | 1284.0178
8329 | 230.3624 | 0 | 1309.2263
8330 | 232.5802 | 0 | 1321.8306
8331 | 686.6253 | 936.3072 | 0
8332 | 742.9403 | 1013.1004 | 0
8333 | 966.2554 | 1317.621 | 0
8334 | 1187.2639 | 1618.9962 | 0
8335 | 820.0348 | 729.6954 | 1619.3227
8336 | 839.6492 | 756.4423 | 1619.3227
8337 | 817.6704 | 726.4713 | 1619.3227
8338 | 761.9116 | 650.4366 | 1619.3227
8339 | 735.2349 | 614.0592 | 1619.3227
8340 | 667.6236 | 521.8619 | 1619.3227
8341 | 582.7418 | 406.1141 | 1619.3227
8342 | 594.5431 | 422.2068 | 1619.3227
8343 | 561.4932 | 377.1387 | 1619.3227
8344 | 525.226 | 327.6834 | 1619.3227
8345 | 526.7272 | 329.7305 | 1619.3227
8346 | 482.6572 | 269.6351 | 1619.3227
8347 | 387.5162 | 139.8973 | 1619.3227
8348 | 800.5723 | 1091.6895 | 0
8349 | 753.5817 | 1027.6114 | 0
8350 | 722.3604 | 985.0369 | 0
8351 | 661.5316 | 902.0885 | 0
8352 | 628.3339 | 856.8189 | 0
8353 | 640.694 | 873.6737 | 0
8354 | 646.8741 | 882.1011 | 0
8355 | 675.4653 | 921.089 | 0
8356 | 731.165 | 997.0431 | 0
8357 | 951.3849 | 1297.343 | 0
8358 | 647.2636 | 494.0983 | 1619.3227
8359 | 797.4937 | 698.9576 | 1619.3227
8360 | 816.795 | 725.2775 | 1619.3227
8361 | 795.1844 | 695.8085 | 1619.3227
8362 | 740.4036 | 621.1074 | 1619.3227
8363 | 714.1546 | 585.3134 | 1619.3227
8364 | 647.847 | 494.8938 | 1619.3227
8365 | 564.5605 | 381.3214 | 1619.3227
8366 | 576.1202 | 397.0846 | 1619.3227
8367 | 543.757 | 352.9529 | 1619.3227
8368 | 508.3563 | 304.6793 | 1619.3227
8369 | 509.9441 | 306.8444 | 1619.3227
8370 | 466.7953 | 248.0052 | 1619.3227
8371 | 373.5106 | 120.7987 | 1619.3227
8372 | 278.887 | 0 | 1585.0078
8373 | 262.4853 | 0 | 1491.7912
8374 | 251.5267 | 0 | 1429.5103
8375 | 230.1456 | 0 | 1307.9943
8376 | 154.3108 | 0 | 876.9998
8377 | 159.4599 | 0 | 906.2637
8378 | 165.1611 | 0 | 938.6653
8379 | 166.5357 | 0 | 946.4776
8380 | 188.8483 | 0 | 1073.2881
8381 | 224.922 | 0 | 1278.3067
8382 | 304.9272 | 27.276 | 1619.3227
8383 | 344.8565 | 81.725 | 1619.3227
8384 | 363.7486 | 107.4869 | 1619.3227
8385 | 312.9449 | 38.2092 | 1619.3227
8386 | 282.0387 | 0 | 1602.9201
8387 | 263.11 | 0 | 1495.3416
8388 | 248.6881 | 0 | 1413.3771
8389 | 243.9521 | 0 | 1386.4612
8390 | 239.2124 | 0 | 1359.5239
8391 | 227.4721 | 0 | 1292.7997
8392 | 228.6326 | 0 | 1299.3953
8393 | 228.8279 | 0 | 1300.5053
8394 | 584.583 | 797.1586 | 0
8395 | 578.498 | 788.8609 | 0
8396 | 564.5334 | 769.8182 | 0
8397 | 557.0678 | 759.6379 | 0
8398 | 489.6976 | 667.7694 | 0
8399 | 458.6991 | 625.4987 | 0
8400 | 377.6935 | 515.0366 | 0
8401 | 386.3688 | 526.8666 | 0
8402 | 377.9755 | 515.4211 | 0
8403 | 435.3974 | 593.7238 | 0
8404 | 503.0485 | 685.9752 | 0
8405 | 647.5948 | 883.0838 | 0
8406 | 579.3891 | 790.076 | 0
8407 | 595.6018 | 812.1842 | 0
8408 | 602.8024 | 822.0033 | 0
8409 | 196.6325 | 0 | 1117.5278
8410 | 186.4934 | 0 | 1059.904
8411 | 184.8657 | 0 | 1050.6534
8412 | 179.9195 | 0 | 1022.5427
8413 | 166.9276 | 0 | 948.7049
8414 | 165.9089 | 0 | 942.9156
8415 | 168.9928 | 0 | 960.4425
8416 | 174.9121 | 0 | 994.0835
8417 | 501.8102 | 684.2867 | 0
8418 | 508.4714 | 693.3701 | 0
8419 | 521.7592 | 711.4898 | 0
8420 | 494.1593 | 673.8535 | 0
8421 | 513.0544 | 699.6197 | 0
8422 | 440.1773 | 600.2418 | 0
8423 | 412.5236 | 562.5322 | 0
8424 | 426.6707 | 581.8237 | 0
8425 | 446.2688 | 608.5483 | 0
8426 | 461.0931 | 628.7633 | 0
8427 | 477.6257 | 651.3077 | 0
8428 | 539.5835 | 735.7957 | 0
8429 | 685.4461 | 934.6993 | 0
8430 | 830.2337 | 1132.1368 | 0
8431 | 945.9738 | 1289.9643 | 0
8432 | 444.775 | 217.9775 | 1619.3227
8433 | 403.6007 | 161.8307 | 1619.3227
8434 | 358.5067 | 100.339 | 1619.3227
8435 | 314.6351 | 40.514 | 1619.3227
8436 | 280.0059 | 0 | 1591.3667
8437 | 266.6932 | 0 | 1515.7062
8438 | 264.2228 | 0 | 1501.6664
8439 | 747.534 | 1019.3646 | 0
8440 | 753.1619 | 1027.0389 | 0
8441 | 754.8701 | 1029.3683 | 0
8442 | 741.5405 | 1011.1916 | 0
8443 | 672.0183 | 916.3886 | 0
8444 | 597.315 | 814.5205 | 0
8445 | 549.2316 | 748.9522 | 0
8446 | 508.8893 | 693.94 | 0
8447 | 456.4568 | 622.4411 | 0
8448 | 398.4287 | 543.3118 | 0
8449 | 416.8485 | 568.4298 | 0
8450 | 430.5738 | 587.146 | 0
8451 | 446.3202 | 608.6185 | 0
8452 | 505.0504 | 688.7051 | 0
8453 | 643.7098 | 877.7862 | 0
8454 | 776.6011 | 1059.0014 | 0
8455 | 361.7624 | 104.7785 | 1619.3227
8456 | 379.5443 | 129.0265 | 1619.3227
8457 | 341.454 | 77.0853 | 1619.3227
8458 | 299.6798 | 20.1204 | 1619.3227
8459 | 275.736 | 0 | 1567.0998
8460 | 261.5312 | 0 | 1486.3688
8461 | 249.2971 | 0 | 1416.8385
8462 | 247.0488 | 0 | 1404.0604
8463 | 247.2275 | 0 | 1405.0761
8464 | 249.2452 | 0 | 1416.5433
8465 | 249.96 | 0 | 1420.6058
8466 | 245.7313 | 0 | 1396.5731
8467 | 223.1446 | 0 | 1268.2053
8468 | 198.7753 | 0 | 1129.7064
8469 | 182.7505 | 0 | 1038.6317
8470 | 169.0493 | 0 | 960.7637
8471 | 151.0118 | 0 | 858.2504
8472 | 119.8385 | 0 | 681.082
8473 | 125.4522 | 0 | 712.9866
8474 | 129.5077 | 0 | 736.0355
8475 | 380.1211 | 518.347 | 0
8476 | 431.5937 | 588.5368 | 0
8477 | 553.7978 | 755.1788 | 0
8478 | 662.7816 | 903.7931 | 0
8479 | 264.8889 | 0 | 1505.4521
8480 | 269.9623 | 0 | 1534.2858
8481 | 258.727 | 0 | 1470.4316
8482 | 246.3689 | 0 | 1400.1965
8483 | 234.2587 | 0 | 1331.3703
8484 | 222.5276 | 0 | 1264.6983
8485 | 212.4674 | 0 | 1207.5231
8486 | 210.6574 | 0 | 1197.236
8487 | 596.2628 | 813.0857 | 0
8488 | 601.8999 | 820.7726 | 0
8489 | 604.3624 | 824.1305 | 0
8490 | 595.0497 | 811.4315 | 0
8491 | 542.5754 | 739.8755 | 0
8492 | 485.4615 | 661.9929 | 0
8493 | 446.2089 | 608.4667 | 0
8494 | 411.3958 | 560.9942 | 0
8495 | 364.4592 | 496.9899 | 0
8496 | 433.4558 | 591.076 | 0
8497 | 453.3506 | 618.2054 | 0
8498 | 468.4254 | 638.7619 | 0
8499 | 485.1824 | 661.6123 | 0
8500 | 548.0163 | 747.295 | 0
8501 | 695.8921 | 948.9438 | 0
8502 | 843.2711 | 1149.9151 | 0
8503 | 961.1267 | 1310.6273 | 0
8504 | 981.0123 | 1337.744 | 0
8505 | 939.1384 | 1280.6432 | 0
8506 | 893.2855 | 1218.1166 | 0
8507 | 327.9689 | 58.6965 | 1619.3227
8508 | 284.4512 | 0 | 1616.631
8509 | 270.9021 | 0 | 1539.6271
8510 | 758.8763 | 1034.8313 | 0
8511 | 759.2968 | 1035.4047 | 0
8512 | 764.9579 | 1043.1245 | 0
8513 | 766.6401 | 1045.4183 | 0
8514 | 753.0372 | 1026.8689 | 0
8515 | 682.2776 | 930.3786 | 0
8516 | 606.2798 | 826.7452 | 0
8517 | 557.4831 | 760.2043 | 0
8518 | 516.6328 | 704.4993 | 0
8519 | 463.6215 | 632.2112 | 0
8520 | 550.1987 | 750.271 | 0
8521 | 561.1613 | 765.2199 | 0
8522 | 566.6425 | 772.6944 | 0
8523 | 592.1196 | 807.4359 | 0
8524 | 642.6625 | 876.358 | 0
8525 | 838.7658 | 1143.7716 | 0
8526 | 1023.9513 | 1396.2972 | 0
8527 | 1151.273 | 1569.9177 | 0
8528 | 1168.2253 | 1593.0345 | 0
8529 | 1149.3437 | 1567.2869 | 0
8530 | 1101.7322 | 1502.3621 | 0
8531 | 557.9708 | 372.3354 | 1619.3227
8532 | 501.0157 | 294.6693 | 1619.3227
8533 | 429.2394 | 196.7927 | 1619.3227
8534 | 959.8061 | 1308.8265 | 0
8535 | 932.2913 | 1271.3064 | 0
8536 | 902.8436 | 1231.1503 | 0
8537 | 904.8701 | 1233.9137 | 0
8538 | 868.2174 | 1183.9328 | 0
8539 | 788.2155 | 1074.8393 | 0
8540 | 697.0491 | 950.5216 | 0
8541 | 655.5358 | 893.9124 | 0
8542 | 626.817 | 854.7505 | 0
8543 | 570.2955 | 777.6757 | 0
8544 | 601.9538 | 820.8461 | 0
8545 | 618.8172 | 843.8417 | 0
8546 | 631.5992 | 861.2717 | 0
8547 | 627.8575 | 856.1693 | 0
8548 | 699.0228 | 953.2129 | 0
8549 | 803.1536 | 1095.2094 | 0
8550 | 1017.119 | 1386.9805 | 0
8551 | 1132.1959 | 1543.9036 | 0
8552 | 1105.0234 | 1506.8501 | 0
8553 | 1045.9001 | 1426.2275 | 0
8554 | 533.1813 | 338.5316 | 1619.3227
8555 | 488.6207 | 277.7671 | 1619.3227
8556 | 439.7935 | 211.1846 | 1619.3227
8557 | 435.1831 | 204.8977 | 1619.3227
8558 | 393.4566 | 147.9979 | 1619.3227
8559 | 800.1776 | 1091.1513 | 0
8560 | 830.3521 | 1132.2983 | 0
8561 | 779.3831 | 1062.7951 | 0
8562 | 704.0931 | 960.1269 | 0
8563 | 693.2636 | 945.3595 | 0
8564 | 708.7208 | 966.4374 | 0
8565 | 682.9978 | 931.3606 | 0
8566 | 598.1515 | 815.6611 | 0
8567 | 554.533 | 756.1813 | 0
8568 | 589.5869 | 803.9821 | 0
8569 | 601.1619 | 819.7662 | 0
8570 | 586.1702 | 799.323 | 0
8571 | 679.0294 | 925.9491 | 0
8572 | 779.9405 | 1063.5553 | 0
8573 | 989.7911 | 1349.7152 | 0
8574 | 875.0357 | 1193.2305 | 0
8575 | 905.2792 | 1234.4716 | 0
8576 | 397.7436 | 153.8438 | 1619.3227
8577 | 320.7512 | 48.8541 | 1619.3227
8578 | 281.4174 | 0 | 1599.3888
8579 | 279.8284 | 0 | 1590.358
8580 | 271.7667 | 0 | 1544.5405
8581 | 249.9022 | 0 | 1420.2774
8582 | 248.0373 | 0 | 1409.6786
8583 | 252.9546 | 0 | 1437.6254
8584 | 261.5725 | 0 | 1486.6039
8585 | 264.7337 | 0 | 1504.57
8586 | 757.7501 | 1033.2955 | 0
8587 | 780.3914 | 1064.17 | 0
8588 | 736.0427 | 1003.6945 | 0
8589 | 776.3473 | 1058.6554 | 0
8590 | 665.5875 | 907.6194 | 0
8591 | 639.5874 | 872.1646 | 0
8592 | 496.1864 | 676.6178 | 0
8593 | 518.7153 | 707.339 | 0
8594 | 536.2145 | 731.2016 | 0
8595 | 554.7615 | 756.493 | 0
8596 | 624.8892 | 852.1216 | 0
8597 | 789.114 | 1076.0646 | 0
8598 | 962.5872 | 1312.6189 | 0
8599 | 1102.0312 | 1502.7698 | 0
8600 | 604.9945 | 436.4587 | 1619.3227
8601 | 556.3215 | 370.0864 | 1619.3227
8602 | 503.1427 | 297.5698 | 1619.3227
8603 | 451.6143 | 227.3038 | 1619.3227
8604 | 399.6405 | 156.4304 | 1619.3227
8605 | 354.6349 | 95.0592 | 1619.3227
8606 | 346.1472 | 83.4851 | 1619.3227
8607 | 346.4092 | 83.8423 | 1619.3227
8608 | 351.9627 | 91.4153 | 1619.3227
8609 | 353.0105 | 92.8441 | 1619.3227
8610 | 336.428 | 70.2317 | 1619.3227
8611 | 273.7241 | 0 | 1555.6655
8612 | 242.3354 | 0 | 1377.2729
8613 | 222.8797 | 0 | 1266.6993
8614 | 207.1205 | 0 | 1177.1351
8615 | 187.1461 | 0 | 1063.6136
8616 | 173.6329 | 0 | 986.8134
8617 | 181.5306 | 0 | 1031.6987
8618 | 187.6402 | 0 | 1066.422
8619 | 194.1669 | 0 | 1103.5153
8620 | 218.8103 | 0 | 1243.5717
8621 | 276.5681 | 0 | 1571.8289
8622 | 432.1679 | 200.786 | 1619.3227
8623 | 569.4072 | 387.9306 | 1619.3227
8624 | 592.6904 | 419.6803 | 1619.3227
8625 | 544.6501 | 354.1709 | 1619.3227
8626 | 492.1436 | 282.5711 | 1619.3227
8627 | 441.2354 | 213.1508 | 1619.3227
8628 | 389.9986 | 143.2825 | 1619.3227
8629 | 345.6539 | 82.8124 | 1619.3227
8630 | 337.311 | 71.4357 | 1619.3227
8631 | 337.6058 | 71.8377 | 1619.3227
8632 | 343.2512 | 79.536 | 1619.3227
8633 | 344.4303 | 81.1439 | 1619.3227
8634 | 328.1867 | 58.9934 | 1619.3227
8635 | 271.2442 | 0 | 1541.571
8636 | 240.287 | 0 | 1365.6312
8637 | 220.9877 | 0 | 1255.9468
8638 | 205.2683 | 0 | 1166.6081
8639 | 185.2631 | 0 | 1052.9117
8640 | 119.3984 | 0 | 678.5807
8641 | 124.9932 | 0 | 710.3779
8642 | 129.0321 | 0 | 733.3325
8643 | 133.9449 | 0 | 761.2534
8644 | 152.0945 | 0 | 864.4038
8645 | 195.1901 | 0 | 1109.3304
8646 | 233.5585 | 0 | 1327.3907
8647 | 263.9034 | 0 | 1499.8512
8648 | 268.9517 | 0 | 1528.5423
8649 | 257.7628 | 0 | 1464.9521
8650 | 245.455 | 0 | 1395.0025
8651 | 233.3926 | 0 | 1326.4481
8652 | 221.7127 | 0 | 1260.0674
8653 | 211.6976 | 0 | 1203.1481
8654 | 209.8966 | 0 | 1192.9124
8655 | 210.1151 | 0 | 1194.154
8656 | 212.1079 | 0 | 1205.4797
8657 | 212.9817 | 0 | 1210.446
8658 | 209.7074 | 0 | 1191.837
8659 | 191.2326 | 0 | 1086.8388
8660 | 171.1202 | 0 | 972.533
8661 | 157.2831 | 0 | 893.8923
8662 | 145.0008 | 0 | 824.088
8663 | 128.4326 | 0 | 729.9255
8664 | 90.6391 | 0 | 515.1323
8665 | 97.4829 | 0 | 554.0276
8666 | 101.3894 | 0 | 576.2299
8667 | 104.8925 | 0 | 596.1391
8668 | 122.5413 | 0 | 696.4429
8669 | 159.3098 | 0 | 905.4107
8670 | 187.1446 | 0 | 1063.6049
8671 | 211.8396 | 0 | 1203.9549
8672 | 215.1963 | 0 | 1223.0324
8673 | 194.7101 | 0 | 1106.6024
8674 | 179.1384 | 0 | 1018.1035
8675 | 169.9524 | 0 | 965.8959
8676 | 160.8852 | 0 | 914.3644
8677 | 151.9451 | 0 | 863.5548
8678 | 149.2218 | 0 | 848.0771
8679 | 149.0112 | 0 | 846.8802
8680 | 153.6814 | 0 | 873.4226
8681 | 160.6859 | 0 | 913.2316
8682 | 158.2262 | 0 | 899.2524
8683 | 153.474 | 0 | 872.2442
8684 | 140.1869 | 0 | 796.7287
8685 | 128.0556 | 0 | 727.7824
8686 | 113.3681 | 0 | 644.3086
8687 | 100.15 | 0 | 569.1857
8688 | 112.6698 | 0 | 640.34
8689 | 121.0481 | 0 | 687.9567
8690 | 126.4622 | 0 | 718.7269
8691 | 130.4489 | 0 | 741.3844
8692 | 151.2509 | 0 | 859.6091
8693 | 195.0088 | 0 | 1108.2999
8694 | 231.1032 | 0 | 1313.4363
8695 | 263.8143 | 0 | 1499.3447
8696 | 268.5356 | 0 | 1526.1773
8697 | 242.4565 | 0 | 1377.9611
8698 | 222.5431 | 0 | 1264.7866
8699 | 210.9493 | 0 | 1198.8951
8700 | 199.3052 | 0 | 1132.7179
8701 | 187.7757 | 0 | 1067.1917
8702 | 184.2165 | 0 | 1046.9639
8703 | 183.6327 | 0 | 1043.6457
8704 | 189.1447 | 0 | 1074.9722
8705 | 197.7074 | 0 | 1123.6369
8706 | 193.9527 | 0 | 1102.298
8707 | 187.382 | 0 | 1064.9545
8708 | 170.1199 | 0 | 966.8479
8709 | 155.397 | 0 | 883.1732
8710 | 138.0537 | 0 | 784.605
8711 | 123.4536 | 0 | 701.6279
8712 | 183.8221 | 0 | 1044.7221
8713 | 189.7745 | 0 | 1078.5517
8714 | 556.1384 | 758.3705 | 0
8715 | 559.4854 | 762.9347 | 0
8716 | 632.4191 | 862.3897 | 0
8717 | 745.8974 | 1017.1328 | 0
8718 | 979.2966 | 1335.4045 | 0
8719 | 1029.4062 | 1403.7358 | 0
8720 | 1052.9987 | 1435.9073 | 0
8721 | 991.2349 | 1351.684 | 0
8722 | 426.9518 | 193.6731 | 1619.3227
8723 | 362.2745 | 105.4769 | 1619.3227
8724 | 312.4098 | 37.4795 | 1619.3227
8725 | 296.0125 | 15.1195 | 1619.3227
8726 | 800.1055 | 1091.0529 | 0
8727 | 758.9926 | 1034.9899 | 0
8728 | 761.6668 | 1038.6366 | 0
8729 | 761.1996 | 1037.9994 | 0
8730 | 683.6889 | 932.303 | 0
8731 | 676.277 | 922.1959 | 0
8732 | 659.8909 | 899.8512 | 0
8733 | 653.6472 | 891.3371 | 0
8734 | 575.092 | 784.2163 | 0
8735 | 544.2057 | 742.0987 | 0
8736 | 536.8332 | 732.0453 | 0
8737 | 547.7187 | 746.8892 | 0
8738 | 534.4009 | 728.7285 | 0
8739 | 618.3844 | 843.2514 | 0
8740 | 711.0923 | 969.6713 | 0
8741 | 904.9446 | 1234.0153 | 0
8742 | 801.9147 | 1093.5201 | 0
8743 | 828.5838 | 1129.887 | 0
8744 | 840.2452 | 1145.7889 | 0
8745 | 770.8313 | 1051.1336 | 0
8746 | 257.9446 | 0 | 1465.9849
8747 | 256.3303 | 0 | 1456.8104
8748 | 249.0498 | 0 | 1415.4331
8749 | 229.4203 | 0 | 1303.8723
8750 | 227.7707 | 0 | 1294.4966
8751 | 656.6447 | 895.4246 | 0
8752 | 679.1416 | 926.1022 | 0
8753 | 687.6948 | 937.7657 | 0
8754 | 696.2814 | 949.4746 | 0
8755 | 716.5628 | 977.131 | 0
8756 | 676.4047 | 922.37 | 0
8757 | 711.2012 | 969.8198 | 0
8758 | 609.8233 | 831.5773 | 0
8759 | 583.1288 | 795.1756 | 0

## efficiency (-)
| CC gas turbine/ back-pressure turbine | heat boiler natural gas | Heat Pump (River 10°C)
0 | 0.36 | 0.9 | 3.41
1 | 0.36 | 0.9 | 3.41
2 | 0.36 | 0.9 | 3.41
3 | 0.36 | 0.9 | 3.41
4 | 0.36 | 0.9 | 3.41
5 | 0.36 | 0.9 | 3.41
6 | 0.36 | 0.9 | 3.41
7 | 0.36 | 0.9 | 3.41
8 | 0.36 | 0.9 | 3.41
9 | 0.36 | 0.9 | 3.41
10 | 0.36 | 0.9 | 3.41
11 | 0.36 | 0.9 | 3.41
12 | 0.36 | 0.9 | 3.41
13 | 0.36 | 0.9 | 3.41
14 | 0.36 | 0.9 | 3.41
15 | 0.36 | 0.9 | 3.41
16 | 0.36 | 0.9 | 3.41
17 | 0.36 | 0.9 | 3.41
18 | 0.36 | 0.9 | 3.41
19 | 0.36 | 0.9 | 3.41
20 | 0.36 | 0.9 | 3.41
21 | 0.36 | 0.9 | 3.41
22 | 0.36 | 0.9 | 3.41
23 | 0.36 | 0.9 | 3.41
24 | 0.36 | 0.9 | 3.41
25 | 0.36 | 0.9 | 3.41
26 | 0.36 | 0.9 | 3.41
27 | 0.36 | 0.9 | 3.41
28 | 0.36 | 0.9 | 3.41
29 | 0.36 | 0.9 | 3.41
30 | 0.36 | 0.9 | 3.41
31 | 0.36 | 0.9 | 3.41
32 | 0.36 | 0.9 | 3.41
33 | 0.36 | 0.9 | 3.41
34 | 0.36 | 0.9 | 3.41
35 | 0.36 | 0.9 | 3.41
36 | 0.36 | 0.9 | 3.41
37 | 0.36 | 0.9 | 3.41
38 | 0.36 | 0.9 | 3.41
39 | 0.36 | 0.9 | 3.41
40 | 0.36 | 0.9 | 3.41
41 | 0.36 | 0.9 | 3.41
42 | 0.36 | 0.9 | 3.41
43 | 0.36 | 0.9 | 3.41
44 | 0.36 | 0.9 | 3.41
45 | 0.36 | 0.9 | 3.41
46 | 0.36 | 0.9 | 3.41
47 | 0.36 | 0.9 | 3.41
48 | 0.36 | 0.9 | 3.41
49 | 0.36 | 0.9 | 3.41
50 | 0.36 | 0.9 | 3.41
51 | 0.36 | 0.9 | 3.41
52 | 0.36 | 0.9 | 3.41
53 | 0.36 | 0.9 | 3.41
54 | 0.36 | 0.9 | 3.41
55 | 0.36 | 0.9 | 3.41
56 | 0.36 | 0.9 | 3.41
57 | 0.36 | 0.9 | 3.41
58 | 0.36 | 0.9 | 3.41
59 | 0.36 | 0.9 | 3.41
60 | 0.36 | 0.9 | 3.41
61 | 0.36 | 0.9 | 3.41
62 | 0.36 | 0.9 | 3.41
63 | 0.36 | 0.9 | 3.41
64 | 0.36 | 0.9 | 3.41
65 | 0.36 | 0.9 | 3.41
66 | 0.36 | 0.9 | 3.41
67 | 0.36 | 0.9 | 3.41
68 | 0.36 | 0.9 | 3.41
69 | 0.36 | 0.9 | 3.41
70 | 0.36 | 0.9 | 3.41
71 | 0.36 | 0.9 | 3.41
72 | 0.36 | 0.9 | 3.41
73 | 0.36 | 0.9 | 3.41
74 | 0.36 | 0.9 | 3.41
75 | 0.36 | 0.9 | 3.41
76 | 0.36 | 0.9 | 3.41
77 | 0.36 | 0.9 | 3.41
78 | 0.36 | 0.9 | 3.41
79 | 0.36 | 0.9 | 3.41
80 | 0.36 | 0.9 | 3.41
81 | 0.36 | 0.9 | 3.41
82 | 0.36 | 0.9 | 3.41
83 | 0.36 | 0.9 | 3.41
84 | 0.36 | 0.9 | 3.41
85 | 0.36 | 0.9 | 3.41
86 | 0.36 | 0.9 | 3.41
87 | 0.36 | 0.9 | 3.41
88 | 0.36 | 0.9 | 3.41
89 | 0.36 | 0.9 | 3.41
90 | 0.36 | 0.9 | 3.41
91 | 0.36 | 0.9 | 3.41
92 | 0.36 | 0.9 | 3.41
93 | 0.36 | 0.9 | 3.41
94 | 0.36 | 0.9 | 3.41
95 | 0.36 | 0.9 | 3.41
96 | 0.36 | 0.9 | 3.41
97 | 0.36 | 0.9 | 3.41
98 | 0.36 | 0.9 | 3.41
99 | 0.36 | 0.9 | 3.41
100 | 0.36 | 0.9 | 3.41
101 | 0.36 | 0.9 | 3.41
102 | 0.36 | 0.9 | 3.41
103 | 0.36 | 0.9 | 3.41
104 | 0.36 | 0.9 | 3.41
105 | 0.36 | 0.9 | 3.41
106 | 0.36 | 0.9 | 3.41
107 | 0.36 | 0.9 | 3.41
108 | 0.36 | 0.9 | 3.41
109 | 0.36 | 0.9 | 3.41
110 | 0.36 | 0.9 | 3.41
111 | 0.36 | 0.9 | 3.41
112 | 0.36 | 0.9 | 3.41
113 | 0.36 | 0.9 | 3.41
114 | 0.36 | 0.9 | 3.41
115 | 0.36 | 0.9 | 3.41
116 | 0.36 | 0.9 | 3.41
117 | 0.36 | 0.9 | 3.41
118 | 0.36 | 0.9 | 3.41
119 | 0.36 | 0.9 | 3.41
120 | 0.36 | 0.9 | 3.41
121 | 0.36 | 0.9 | 3.41
122 | 0.36 | 0.9 | 3.41
123 | 0.36 | 0.9 | 3.41
124 | 0.36 | 0.9 | 3.41
125 | 0.36 | 0.9 | 3.41
126 | 0.36 | 0.9 | 3.41
127 | 0.36 | 0.9 | 3.41
128 | 0.36 | 0.9 | 3.41
129 | 0.36 | 0.9 | 3.41
130 | 0.36 | 0.9 | 3.41
131 | 0.36 | 0.9 | 3.41
132 | 0.36 | 0.9 | 3.41
133 | 0.36 | 0.9 | 3.41
134 | 0.36 | 0.9 | 3.41
135 | 0.36 | 0.9 | 3.41
136 | 0.36 | 0.9 | 3.41
137 | 0.36 | 0.9 | 3.41
138 | 0.36 | 0.9 | 3.41
139 | 0.36 | 0.9 | 3.41
140 | 0.36 | 0.9 | 3.41
141 | 0.36 | 0.9 | 3.41
142 | 0.36 | 0.9 | 3.41
143 | 0.36 | 0.9 | 3.41
144 | 0.36 | 0.9 | 3.41
145 | 0.36 | 0.9 | 3.41
146 | 0.36 | 0.9 | 3.41
147 | 0.36 | 0.9 | 3.41
148 | 0.36 | 0.9 | 3.41
149 | 0.36 | 0.9 | 3.41
150 | 0.36 | 0.9 | 3.41
151 | 0.36 | 0.9 | 3.41
152 | 0.36 | 0.9 | 3.41
153 | 0.36 | 0.9 | 3.41
154 | 0.36 | 0.9 | 3.41
155 | 0.36 | 0.9 | 3.41
156 | 0.36 | 0.9 | 3.41
157 | 0.36 | 0.9 | 3.41
158 | 0.36 | 0.9 | 3.41
159 | 0.36 | 0.9 | 3.41
160 | 0.36 | 0.9 | 3.41
161 | 0.36 | 0.9 | 3.41
162 | 0.36 | 0.9 | 3.41
163 | 0.36 | 0.9 | 3.41
164 | 0.36 | 0.9 | 3.41
165 | 0.36 | 0.9 | 3.41
166 | 0.36 | 0.9 | 3.41
167 | 0.36 | 0.9 | 3.41
168 | 0.36 | 0.9 | 3.41
169 | 0.36 | 0.9 | 3.41
170 | 0.36 | 0.9 | 3.41
171 | 0.36 | 0.9 | 3.41
172 | 0.36 | 0.9 | 3.41
173 | 0.36 | 0.9 | 3.41
174 | 0.36 | 0.9 | 3.41
175 | 0.36 | 0.9 | 3.41
176 | 0.36 | 0.9 | 3.41
177 | 0.36 | 0.9 | 3.41
178 | 0.36 | 0.9 | 3.41
179 | 0.36 | 0.9 | 3.41
180 | 0.36 | 0.9 | 3.41
181 | 0.36 | 0.9 | 3.41
182 | 0.36 | 0.9 | 3.41
183 | 0.36 | 0.9 | 3.41
184 | 0.36 | 0.9 | 3.41
185 | 0.36 | 0.9 | 3.41
186 | 0.36 | 0.9 | 3.41
187 | 0.36 | 0.9 | 3.41
188 | 0.36 | 0.9 | 3.41
189 | 0.36 | 0.9 | 3.41
190 | 0.36 | 0.9 | 3.41
191 | 0.36 | 0.9 | 3.41
192 | 0.36 | 0.9 | 3.41
193 | 0.36 | 0.9 | 3.41
194 | 0.36 | 0.9 | 3.41
195 | 0.36 | 0.9 | 3.41
196 | 0.36 | 0.9 | 3.41
197 | 0.36 | 0.9 | 3.41
198 | 0.36 | 0.9 | 3.41
199 | 0.36 | 0.9 | 3.41
200 | 0.36 | 0.9 | 3.41
201 | 0.36 | 0.9 | 3.41
202 | 0.36 | 0.9 | 3.41
203 | 0.36 | 0.9 | 3.41
204 | 0.36 | 0.9 | 3.41
205 | 0.36 | 0.9 | 3.41
206 | 0.36 | 0.9 | 3.41
207 | 0.36 | 0.9 | 3.41
208 | 0.36 | 0.9 | 3.41
209 | 0.36 | 0.9 | 3.41
210 | 0.36 | 0.9 | 3.41
211 | 0.36 | 0.9 | 3.41
212 | 0.36 | 0.9 | 3.41
213 | 0.36 | 0.9 | 3.41
214 | 0.36 | 0.9 | 3.41
215 | 0.36 | 0.9 | 3.41
216 | 0.36 | 0.9 | 3.41
217 | 0.36 | 0.9 | 3.41
218 | 0.36 | 0.9 | 3.41
219 | 0.36 | 0.9 | 3.41
220 | 0.36 | 0.9 | 3.41
221 | 0.36 | 0.9 | 3.41
222 | 0.36 | 0.9 | 3.41
223 | 0.36 | 0.9 | 3.41
224 | 0.36 | 0.9 | 3.41
225 | 0.36 | 0.9 | 3.41
226 | 0.36 | 0.9 | 3.41
227 | 0.36 | 0.9 | 3.41
228 | 0.36 | 0.9 | 3.41
229 | 0.36 | 0.9 | 3.41
230 | 0.36 | 0.9 | 3.41
231 | 0.36 | 0.9 | 3.41
232 | 0.36 | 0.9 | 3.41
233 | 0.36 | 0.9 | 3.41
234 | 0.36 | 0.9 | 3.41
235 | 0.36 | 0.9 | 3.41
236 | 0.36 | 0.9 | 3.41
237 | 0.36 | 0.9 | 3.41
238 | 0.36 | 0.9 | 3.41
239 | 0.36 | 0.9 | 3.41
240 | 0.36 | 0.9 | 3.41
241 | 0.36 | 0.9 | 3.41
242 | 0.36 | 0.9 | 3.41
243 | 0.36 | 0.9 | 3.41
244 | 0.36 | 0.9 | 3.41
245 | 0.36 | 0.9 | 3.41
246 | 0.36 | 0.9 | 3.41
247 | 0.36 | 0.9 | 3.41
248 | 0.36 | 0.9 | 3.41
249 | 0.36 | 0.9 | 3.41
250 | 0.36 | 0.9 | 3.41
251 | 0.36 | 0.9 | 3.41
252 | 0.36 | 0.9 | 3.41
253 | 0.36 | 0.9 | 3.41
254 | 0.36 | 0.9 | 3.41
255 | 0.36 | 0.9 | 3.41
256 | 0.36 | 0.9 | 3.41
257 | 0.36 | 0.9 | 3.41
258 | 0.36 | 0.9 | 3.41
259 | 0.36 | 0.9 | 3.41
260 | 0.36 | 0.9 | 3.41
261 | 0.36 | 0.9 | 3.41
262 | 0.36 | 0.9 | 3.41
263 | 0.36 | 0.9 | 3.41
264 | 0.36 | 0.9 | 3.41
265 | 0.36 | 0.9 | 3.41
266 | 0.36 | 0.9 | 3.41
267 | 0.36 | 0.9 | 3.41
268 | 0.36 | 0.9 | 3.41
269 | 0.36 | 0.9 | 3.41
270 | 0.36 | 0.9 | 3.41
271 | 0.36 | 0.9 | 3.41
272 | 0.36 | 0.9 | 3.41
273 | 0.36 | 0.9 | 3.41
274 | 0.36 | 0.9 | 3.41
275 | 0.36 | 0.9 | 3.41
276 | 0.36 | 0.9 | 3.41
277 | 0.36 | 0.9 | 3.41
278 | 0.36 | 0.9 | 3.41
279 | 0.36 | 0.9 | 3.41
280 | 0.36 | 0.9 | 3.41
281 | 0.36 | 0.9 | 3.41
282 | 0.36 | 0.9 | 3.41
283 | 0.36 | 0.9 | 3.41
284 | 0.36 | 0.9 | 3.41
285 | 0.36 | 0.9 | 3.41
286 | 0.36 | 0.9 | 3.41
287 | 0.36 | 0.9 | 3.41
288 | 0.36 | 0.9 | 3.41
289 | 0.36 | 0.9 | 3.41
290 | 0.36 | 0.9 | 3.41
291 | 0.36 | 0.9 | 3.41
292 | 0.36 | 0.9 | 3.41
293 | 0.36 | 0.9 | 3.41
294 | 0.36 | 0.9 | 3.41
295 | 0.36 | 0.9 | 3.41
296 | 0.36 | 0.9 | 3.41
297 | 0.36 | 0.9 | 3.41
298 | 0.36 | 0.9 | 3.41
299 | 0.36 | 0.9 | 3.41
300 | 0.36 | 0.9 | 3.41
301 | 0.36 | 0.9 | 3.41
302 | 0.36 | 0.9 | 3.41
303 | 0.36 | 0.9 | 3.41
304 | 0.36 | 0.9 | 3.41
305 | 0.36 | 0.9 | 3.41
306 | 0.36 | 0.9 | 3.41
307 | 0.36 | 0.9 | 3.41
308 | 0.36 | 0.9 | 3.41
309 | 0.36 | 0.9 | 3.41
310 | 0.36 | 0.9 | 3.41
311 | 0.36 | 0.9 | 3.41
312 | 0.36 | 0.9 | 3.41
313 | 0.36 | 0.9 | 3.41
314 | 0.36 | 0.9 | 3.41
315 | 0.36 | 0.9 | 3.41
316 | 0.36 | 0.9 | 3.41
317 | 0.36 | 0.9 | 3.41
318 | 0.36 | 0.9 | 3.41
319 | 0.36 | 0.9 | 3.41
320 | 0.36 | 0.9 | 3.41
321 | 0.36 | 0.9 | 3.41
322 | 0.36 | 0.9 | 3.41
323 | 0.36 | 0.9 | 3.41
324 | 0.36 | 0.9 | 3.41
325 | 0.36 | 0.9 | 3.41
326 | 0.36 | 0.9 | 3.41
327 | 0.36 | 0.9 | 3.41
328 | 0.36 | 0.9 | 3.41
329 | 0.36 | 0.9 | 3.41
330 | 0.36 | 0.9 | 3.41
331 | 0.36 | 0.9 | 3.41
332 | 0.36 | 0.9 | 3.41
333 | 0.36 | 0.9 | 3.41
334 | 0.36 | 0.9 | 3.41
335 | 0.36 | 0.9 | 3.41
336 | 0.36 | 0.9 | 3.41
337 | 0.36 | 0.9 | 3.41
338 | 0.36 | 0.9 | 3.41
339 | 0.36 | 0.9 | 3.41
340 | 0.36 | 0.9 | 3.41
341 | 0.36 | 0.9 | 3.41
342 | 0.36 | 0.9 | 3.41
343 | 0.36 | 0.9 | 3.41
344 | 0.36 | 0.9 | 3.41
345 | 0.36 | 0.9 | 3.41
346 | 0.36 | 0.9 | 3.41
347 | 0.36 | 0.9 | 3.41
348 | 0.36 | 0.9 | 3.41
349 | 0.36 | 0.9 | 3.41
350 | 0.36 | 0.9 | 3.41
351 | 0.36 | 0.9 | 3.41
352 | 0.36 | 0.9 | 3.41
353 | 0.36 | 0.9 | 3.41
354 | 0.36 | 0.9 | 3.41
355 | 0.36 | 0.9 | 3.41
356 | 0.36 | 0.9 | 3.41
357 | 0.36 | 0.9 | 3.41
358 | 0.36 | 0.9 | 3.41
359 | 0.36 | 0.9 | 3.41
360 | 0.36 | 0.9 | 3.41
361 | 0.36 | 0.9 | 3.41
362 | 0.36 | 0.9 | 3.41
363 | 0.36 | 0.9 | 3.41
364 | 0.36 | 0.9 | 3.41
365 | 0.36 | 0.9 | 3.41
366 | 0.36 | 0.9 | 3.41
367 | 0.36 | 0.9 | 3.41
368 | 0.36 | 0.9 | 3.41
369 | 0.36 | 0.9 | 3.41
370 | 0.36 | 0.9 | 3.41
371 | 0.36 | 0.9 | 3.41
372 | 0.36 | 0.9 | 3.41
373 | 0.36 | 0.9 | 3.41
374 | 0.36 | 0.9 | 3.41
375 | 0.36 | 0.9 | 3.41
376 | 0.36 | 0.9 | 3.41
377 | 0.36 | 0.9 | 3.41
378 | 0.36 | 0.9 | 3.41
379 | 0.36 | 0.9 | 3.41
380 | 0.36 | 0.9 | 3.41
381 | 0.36 | 0.9 | 3.41
382 | 0.36 | 0.9 | 3.41
383 | 0.36 | 0.9 | 3.41
384 | 0.36 | 0.9 | 3.41
385 | 0.36 | 0.9 | 3.41
386 | 0.36 | 0.9 | 3.41
387 | 0.36 | 0.9 | 3.41
388 | 0.36 | 0.9 | 3.41
389 | 0.36 | 0.9 | 3.41
390 | 0.36 | 0.9 | 3.41
391 | 0.36 | 0.9 | 3.41
392 | 0.36 | 0.9 | 3.41
393 | 0.36 | 0.9 | 3.41
394 | 0.36 | 0.9 | 3.41
395 | 0.36 | 0.9 | 3.41
396 | 0.36 | 0.9 | 3.41
397 | 0.36 | 0.9 | 3.41
398 | 0.36 | 0.9 | 3.41
399 | 0.36 | 0.9 | 3.41
400 | 0.36 | 0.9 | 3.41
401 | 0.36 | 0.9 | 3.41
402 | 0.36 | 0.9 | 3.41
403 | 0.36 | 0.9 | 3.41
404 | 0.36 | 0.9 | 3.41
405 | 0.36 | 0.9 | 3.41
406 | 0.36 | 0.9 | 3.41
407 | 0.36 | 0.9 | 3.41
408 | 0.36 | 0.9 | 3.41
409 | 0.36 | 0.9 | 3.41
410 | 0.36 | 0.9 | 3.41
411 | 0.36 | 0.9 | 3.41
412 | 0.36 | 0.9 | 3.41
413 | 0.36 | 0.9 | 3.41
414 | 0.36 | 0.9 | 3.41
415 | 0.36 | 0.9 | 3.41
416 | 0.36 | 0.9 | 3.41
417 | 0.36 | 0.9 | 3.41
418 | 0.36 | 0.9 | 3.41
419 | 0.36 | 0.9 | 3.41
420 | 0.36 | 0.9 | 3.41
421 | 0.36 | 0.9 | 3.41
422 | 0.36 | 0.9 | 3.41
423 | 0.36 | 0.9 | 3.41
424 | 0.36 | 0.9 | 3.41
425 | 0.36 | 0.9 | 3.41
426 | 0.36 | 0.9 | 3.41
427 | 0.36 | 0.9 | 3.41
428 | 0.36 | 0.9 | 3.41
429 | 0.36 | 0.9 | 3.41
430 | 0.36 | 0.9 | 3.41
431 | 0.36 | 0.9 | 3.41
432 | 0.36 | 0.9 | 3.41
433 | 0.36 | 0.9 | 3.41
434 | 0.36 | 0.9 | 3.41
435 | 0.36 | 0.9 | 3.41
436 | 0.36 | 0.9 | 3.41
437 | 0.36 | 0.9 | 3.41
438 | 0.36 | 0.9 | 3.41
439 | 0.36 | 0.9 | 3.41
440 | 0.36 | 0.9 | 3.41
441 | 0.36 | 0.9 | 3.41
442 | 0.36 | 0.9 | 3.41
443 | 0.36 | 0.9 | 3.41
444 | 0.36 | 0.9 | 3.41
445 | 0.36 | 0.9 | 3.41
446 | 0.36 | 0.9 | 3.41
447 | 0.36 | 0.9 | 3.41
448 | 0.36 | 0.9 | 3.41
449 | 0.36 | 0.9 | 3.41
450 | 0.36 | 0.9 | 3.41
451 | 0.36 | 0.9 | 3.41
452 | 0.36 | 0.9 | 3.41
453 | 0.36 | 0.9 | 3.41
454 | 0.36 | 0.9 | 3.41
455 | 0.36 | 0.9 | 3.41
456 | 0.36 | 0.9 | 3.41
457 | 0.36 | 0.9 | 3.41
458 | 0.36 | 0.9 | 3.41
459 | 0.36 | 0.9 | 3.41
460 | 0.36 | 0.9 | 3.41
461 | 0.36 | 0.9 | 3.41
462 | 0.36 | 0.9 | 3.41
463 | 0.36 | 0.9 | 3.41
464 | 0.36 | 0.9 | 3.41
465 | 0.36 | 0.9 | 3.41
466 | 0.36 | 0.9 | 3.41
467 | 0.36 | 0.9 | 3.41
468 | 0.36 | 0.9 | 3.41
469 | 0.36 | 0.9 | 3.41
470 | 0.36 | 0.9 | 3.41
471 | 0.36 | 0.9 | 3.41
472 | 0.36 | 0.9 | 3.41
473 | 0.36 | 0.9 | 3.41
474 | 0.36 | 0.9 | 3.41
475 | 0.36 | 0.9 | 3.41
476 | 0.36 | 0.9 | 3.41
477 | 0.36 | 0.9 | 3.41
478 | 0.36 | 0.9 | 3.41
479 | 0.36 | 0.9 | 3.41
480 | 0.36 | 0.9 | 3.41
481 | 0.36 | 0.9 | 3.41
482 | 0.36 | 0.9 | 3.41
483 | 0.36 | 0.9 | 3.41
484 | 0.36 | 0.9 | 3.41
485 | 0.36 | 0.9 | 3.41
486 | 0.36 | 0.9 | 3.41
487 | 0.36 | 0.9 | 3.41
488 | 0.36 | 0.9 | 3.41
489 | 0.36 | 0.9 | 3.41
490 | 0.36 | 0.9 | 3.41
491 | 0.36 | 0.9 | 3.41
492 | 0.36 | 0.9 | 3.41
493 | 0.36 | 0.9 | 3.41
494 | 0.36 | 0.9 | 3.41
495 | 0.36 | 0.9 | 3.41
496 | 0.36 | 0.9 | 3.41
497 | 0.36 | 0.9 | 3.41
498 | 0.36 | 0.9 | 3.41
499 | 0.36 | 0.9 | 3.41
500 | 0.36 | 0.9 | 3.41
501 | 0.36 | 0.9 | 3.41
502 | 0.36 | 0.9 | 3.41
503 | 0.36 | 0.9 | 3.41
504 | 0.36 | 0.9 | 3.41
505 | 0.36 | 0.9 | 3.41
506 | 0.36 | 0.9 | 3.41
507 | 0.36 | 0.9 | 3.41
508 | 0.36 | 0.9 | 3.41
509 | 0.36 | 0.9 | 3.41
510 | 0.36 | 0.9 | 3.41
511 | 0.36 | 0.9 | 3.41
512 | 0.36 | 0.9 | 3.41
513 | 0.36 | 0.9 | 3.41
514 | 0.36 | 0.9 | 3.41
515 | 0.36 | 0.9 | 3.41
516 | 0.36 | 0.9 | 3.41
517 | 0.36 | 0.9 | 3.41
518 | 0.36 | 0.9 | 3.41
519 | 0.36 | 0.9 | 3.41
520 | 0.36 | 0.9 | 3.41
521 | 0.36 | 0.9 | 3.41
522 | 0.36 | 0.9 | 3.41
523 | 0.36 | 0.9 | 3.41
524 | 0.36 | 0.9 | 3.41
525 | 0.36 | 0.9 | 3.41
526 | 0.36 | 0.9 | 3.41
527 | 0.36 | 0.9 | 3.41
528 | 0.36 | 0.9 | 3.41
529 | 0.36 | 0.9 | 3.41
530 | 0.36 | 0.9 | 3.41
531 | 0.36 | 0.9 | 3.41
532 | 0.36 | 0.9 | 3.41
533 | 0.36 | 0.9 | 3.41
534 | 0.36 | 0.9 | 3.41
535 | 0.36 | 0.9 | 3.41
536 | 0.36 | 0.9 | 3.41
537 | 0.36 | 0.9 | 3.41
538 | 0.36 | 0.9 | 3.41
539 | 0.36 | 0.9 | 3.41
540 | 0.36 | 0.9 | 3.41
541 | 0.36 | 0.9 | 3.41
542 | 0.36 | 0.9 | 3.41
543 | 0.36 | 0.9 | 3.41
544 | 0.36 | 0.9 | 3.41
545 | 0.36 | 0.9 | 3.41
546 | 0.36 | 0.9 | 3.41
547 | 0.36 | 0.9 | 3.41
548 | 0.36 | 0.9 | 3.41
549 | 0.36 | 0.9 | 3.41
550 | 0.36 | 0.9 | 3.41
551 | 0.36 | 0.9 | 3.41
552 | 0.36 | 0.9 | 3.41
553 | 0.36 | 0.9 | 3.41
554 | 0.36 | 0.9 | 3.41
555 | 0.36 | 0.9 | 3.41
556 | 0.36 | 0.9 | 3.41
557 | 0.36 | 0.9 | 3.41
558 | 0.36 | 0.9 | 3.41
559 | 0.36 | 0.9 | 3.41
560 | 0.36 | 0.9 | 3.41
561 | 0.36 | 0.9 | 3.41
562 | 0.36 | 0.9 | 3.41
563 | 0.36 | 0.9 | 3.41
564 | 0.36 | 0.9 | 3.41
565 | 0.36 | 0.9 | 3.41
566 | 0.36 | 0.9 | 3.41
567 | 0.36 | 0.9 | 3.41
568 | 0.36 | 0.9 | 3.41
569 | 0.36 | 0.9 | 3.41
570 | 0.36 | 0.9 | 3.41
571 | 0.36 | 0.9 | 3.41
572 | 0.36 | 0.9 | 3.41
573 | 0.36 | 0.9 | 3.41
574 | 0.36 | 0.9 | 3.41
575 | 0.36 | 0.9 | 3.41
576 | 0.36 | 0.9 | 3.41
577 | 0.36 | 0.9 | 3.41
578 | 0.36 | 0.9 | 3.41
579 | 0.36 | 0.9 | 3.41
580 | 0.36 | 0.9 | 3.41
581 | 0.36 | 0.9 | 3.41
582 | 0.36 | 0.9 | 3.41
583 | 0.36 | 0.9 | 3.41
584 | 0.36 | 0.9 | 3.41
585 | 0.36 | 0.9 | 3.41
586 | 0.36 | 0.9 | 3.41
587 | 0.36 | 0.9 | 3.41
588 | 0.36 | 0.9 | 3.41
589 | 0.36 | 0.9 | 3.41
590 | 0.36 | 0.9 | 3.41
591 | 0.36 | 0.9 | 3.41
592 | 0.36 | 0.9 | 3.41
593 | 0.36 | 0.9 | 3.41
594 | 0.36 | 0.9 | 3.41
595 | 0.36 | 0.9 | 3.41
596 | 0.36 | 0.9 | 3.41
597 | 0.36 | 0.9 | 3.41
598 | 0.36 | 0.9 | 3.41
599 | 0.36 | 0.9 | 3.41
600 | 0.36 | 0.9 | 3.41
601 | 0.36 | 0.9 | 3.41
602 | 0.36 | 0.9 | 3.41
603 | 0.36 | 0.9 | 3.41
604 | 0.36 | 0.9 | 3.41
605 | 0.36 | 0.9 | 3.41
606 | 0.36 | 0.9 | 3.41
607 | 0.36 | 0.9 | 3.41
608 | 0.36 | 0.9 | 3.41
609 | 0.36 | 0.9 | 3.41
610 | 0.36 | 0.9 | 3.41
611 | 0.36 | 0.9 | 3.41
612 | 0.36 | 0.9 | 3.41
613 | 0.36 | 0.9 | 3.41
614 | 0.36 | 0.9 | 3.41
615 | 0.36 | 0.9 | 3.41
616 | 0.36 | 0.9 | 3.41
617 | 0.36 | 0.9 | 3.41
618 | 0.36 | 0.9 | 3.41
619 | 0.36 | 0.9 | 3.41
620 | 0.36 | 0.9 | 3.41
621 | 0.36 | 0.9 | 3.41
622 | 0.36 | 0.9 | 3.41
623 | 0.36 | 0.9 | 3.41
624 | 0.36 | 0.9 | 3.41
625 | 0.36 | 0.9 | 3.41
626 | 0.36 | 0.9 | 3.41
627 | 0.36 | 0.9 | 3.41
628 | 0.36 | 0.9 | 3.41
629 | 0.36 | 0.9 | 3.41
630 | 0.36 | 0.9 | 3.41
631 | 0.36 | 0.9 | 3.41
632 | 0.36 | 0.9 | 3.41
633 | 0.36 | 0.9 | 3.41
634 | 0.36 | 0.9 | 3.41
635 | 0.36 | 0.9 | 3.41
636 | 0.36 | 0.9 | 3.41
637 | 0.36 | 0.9 | 3.41
638 | 0.36 | 0.9 | 3.41
639 | 0.36 | 0.9 | 3.41
640 | 0.36 | 0.9 | 3.41
641 | 0.36 | 0.9 | 3.41
642 | 0.36 | 0.9 | 3.41
643 | 0.36 | 0.9 | 3.41
644 | 0.36 | 0.9 | 3.41
645 | 0.36 | 0.9 | 3.41
646 | 0.36 | 0.9 | 3.41
647 | 0.36 | 0.9 | 3.41
648 | 0.36 | 0.9 | 3.41
649 | 0.36 | 0.9 | 3.41
650 | 0.36 | 0.9 | 3.41
651 | 0.36 | 0.9 | 3.41
652 | 0.36 | 0.9 | 3.41
653 | 0.36 | 0.9 | 3.41
654 | 0.36 | 0.9 | 3.41
655 | 0.36 | 0.9 | 3.41
656 | 0.36 | 0.9 | 3.41
657 | 0.36 | 0.9 | 3.41
658 | 0.36 | 0.9 | 3.41
659 | 0.36 | 0.9 | 3.41
660 | 0.36 | 0.9 | 3.41
661 | 0.36 | 0.9 | 3.41
662 | 0.36 | 0.9 | 3.41
663 | 0.36 | 0.9 | 3.41
664 | 0.36 | 0.9 | 3.41
665 | 0.36 | 0.9 | 3.41
666 | 0.36 | 0.9 | 3.41
667 | 0.36 | 0.9 | 3.41
668 | 0.36 | 0.9 | 3.41
669 | 0.36 | 0.9 | 3.41
670 | 0.36 | 0.9 | 3.41
671 | 0.36 | 0.9 | 3.41
672 | 0.36 | 0.9 | 3.41
673 | 0.36 | 0.9 | 3.41
674 | 0.36 | 0.9 | 3.41
675 | 0.36 | 0.9 | 3.41
676 | 0.36 | 0.9 | 3.41
677 | 0.36 | 0.9 | 3.41
678 | 0.36 | 0.9 | 3.41
679 | 0.36 | 0.9 | 3.41
680 | 0.36 | 0.9 | 3.41
681 | 0.36 | 0.9 | 3.41
682 | 0.36 | 0.9 | 3.41
683 | 0.36 | 0.9 | 3.41
684 | 0.36 | 0.9 | 3.41
685 | 0.36 | 0.9 | 3.41
686 | 0.36 | 0.9 | 3.41
687 | 0.36 | 0.9 | 3.41
688 | 0.36 | 0.9 | 3.41
689 | 0.36 | 0.9 | 3.41
690 | 0.36 | 0.9 | 3.41
691 | 0.36 | 0.9 | 3.41
692 | 0.36 | 0.9 | 3.41
693 | 0.36 | 0.9 | 3.41
694 | 0.36 | 0.9 | 3.41
695 | 0.36 | 0.9 | 3.41
696 | 0.36 | 0.9 | 3.41
697 | 0.36 | 0.9 | 3.41
698 | 0.36 | 0.9 | 3.41
699 | 0.36 | 0.9 | 3.41
700 | 0.36 | 0.9 | 3.41
701 | 0.36 | 0.9 | 3.41
702 | 0.36 | 0.9 | 3.41
703 | 0.36 | 0.9 | 3.41
704 | 0.36 | 0.9 | 3.41
705 | 0.36 | 0.9 | 3.41
706 | 0.36 | 0.9 | 3.41
707 | 0.36 | 0.9 | 3.41
708 | 0.36 | 0.9 | 3.41
709 | 0.36 | 0.9 | 3.41
710 | 0.36 | 0.9 | 3.41
711 | 0.36 | 0.9 | 3.41
712 | 0.36 | 0.9 | 3.41
713 | 0.36 | 0.9 | 3.41
714 | 0.36 | 0.9 | 3.41
715 | 0.36 | 0.9 | 3.41
716 | 0.36 | 0.9 | 3.41
717 | 0.36 | 0.9 | 3.41
718 | 0.36 | 0.9 | 3.41
719 | 0.36 | 0.9 | 3.41
720 | 0.36 | 0.9 | 3.41
721 | 0.36 | 0.9 | 3.41
722 | 0.36 | 0.9 | 3.41
723 | 0.36 | 0.9 | 3.41
724 | 0.36 | 0.9 | 3.41
725 | 0.36 | 0.9 | 3.41
726 | 0.36 | 0.9 | 3.41
727 | 0.36 | 0.9 | 3.41
728 | 0.36 | 0.9 | 3.41
729 | 0.36 | 0.9 | 3.41
730 | 0.36 | 0.9 | 3.41
731 | 0.36 | 0.9 | 3.41
732 | 0.36 | 0.9 | 3.41
733 | 0.36 | 0.9 | 3.41
734 | 0.36 | 0.9 | 3.41
735 | 0.36 | 0.9 | 3.41
736 | 0.36 | 0.9 | 3.41
737 | 0.36 | 0.9 | 3.41
738 | 0.36 | 0.9 | 3.41
739 | 0.36 | 0.9 | 3.41
740 | 0.36 | 0.9 | 3.41
741 | 0.36 | 0.9 | 3.41
742 | 0.36 | 0.9 | 3.41
743 | 0.36 | 0.9 | 3.41
744 | 0.36 | 0.9 | 3.41
745 | 0.36 | 0.9 | 3.41
746 | 0.36 | 0.9 | 3.41
747 | 0.36 | 0.9 | 3.41
748 | 0.36 | 0.9 | 3.41
749 | 0.36 | 0.9 | 3.41
750 | 0.36 | 0.9 | 3.41
751 | 0.36 | 0.9 | 3.41
752 | 0.36 | 0.9 | 3.41
753 | 0.36 | 0.9 | 3.41
754 | 0.36 | 0.9 | 3.41
755 | 0.36 | 0.9 | 3.41
756 | 0.36 | 0.9 | 3.41
757 | 0.36 | 0.9 | 3.41
758 | 0.36 | 0.9 | 3.41
759 | 0.36 | 0.9 | 3.41
760 | 0.36 | 0.9 | 3.41
761 | 0.36 | 0.9 | 3.41
762 | 0.36 | 0.9 | 3.41
763 | 0.36 | 0.9 | 3.41
764 | 0.36 | 0.9 | 3.41
765 | 0.36 | 0.9 | 3.41
766 | 0.36 | 0.9 | 3.41
767 | 0.36 | 0.9 | 3.41
768 | 0.36 | 0.9 | 3.41
769 | 0.36 | 0.9 | 3.41
770 | 0.36 | 0.9 | 3.41
771 | 0.36 | 0.9 | 3.41
772 | 0.36 | 0.9 | 3.41
773 | 0.36 | 0.9 | 3.41
774 | 0.36 | 0.9 | 3.41
775 | 0.36 | 0.9 | 3.41
776 | 0.36 | 0.9 | 3.41
777 | 0.36 | 0.9 | 3.41
778 | 0.36 | 0.9 | 3.41
779 | 0.36 | 0.9 | 3.41
780 | 0.36 | 0.9 | 3.41
781 | 0.36 | 0.9 | 3.41
782 | 0.36 | 0.9 | 3.41
783 | 0.36 | 0.9 | 3.41
784 | 0.36 | 0.9 | 3.41
785 | 0.36 | 0.9 | 3.41
786 | 0.36 | 0.9 | 3.41
787 | 0.36 | 0.9 | 3.41
788 | 0.36 | 0.9 | 3.41
789 | 0.36 | 0.9 | 3.41
790 | 0.36 | 0.9 | 3.41
791 | 0.36 | 0.9 | 3.41
792 | 0.36 | 0.9 | 3.41
793 | 0.36 | 0.9 | 3.41
794 | 0.36 | 0.9 | 3.41
795 | 0.36 | 0.9 | 3.41
796 | 0.36 | 0.9 | 3.41
797 | 0.36 | 0.9 | 3.41
798 | 0.36 | 0.9 | 3.41
799 | 0.36 | 0.9 | 3.41
800 | 0.36 | 0.9 | 3.41
801 | 0.36 | 0.9 | 3.41
802 | 0.36 | 0.9 | 3.41
803 | 0.36 | 0.9 | 3.41
804 | 0.36 | 0.9 | 3.41
805 | 0.36 | 0.9 | 3.41
806 | 0.36 | 0.9 | 3.41
807 | 0.36 | 0.9 | 3.41
808 | 0.36 | 0.9 | 3.41
809 | 0.36 | 0.9 | 3.41
810 | 0.36 | 0.9 | 3.41
811 | 0.36 | 0.9 | 3.41
812 | 0.36 | 0.9 | 3.41
813 | 0.36 | 0.9 | 3.41
814 | 0.36 | 0.9 | 3.41
815 | 0.36 | 0.9 | 3.41
816 | 0.36 | 0.9 | 3.41
817 | 0.36 | 0.9 | 3.41
818 | 0.36 | 0.9 | 3.41
819 | 0.36 | 0.9 | 3.41
820 | 0.36 | 0.9 | 3.41
821 | 0.36 | 0.9 | 3.41
822 | 0.36 | 0.9 | 3.41
823 | 0.36 | 0.9 | 3.41
824 | 0.36 | 0.9 | 3.41
825 | 0.36 | 0.9 | 3.41
826 | 0.36 | 0.9 | 3.41
827 | 0.36 | 0.9 | 3.41
828 | 0.36 | 0.9 | 3.41
829 | 0.36 | 0.9 | 3.41
830 | 0.36 | 0.9 | 3.41
831 | 0.36 | 0.9 | 3.41
832 | 0.36 | 0.9 | 3.41
833 | 0.36 | 0.9 | 3.41
834 | 0.36 | 0.9 | 3.41
835 | 0.36 | 0.9 | 3.41
836 | 0.36 | 0.9 | 3.41
837 | 0.36 | 0.9 | 3.41
838 | 0.36 | 0.9 | 3.41
839 | 0.36 | 0.9 | 3.41
840 | 0.36 | 0.9 | 3.41
841 | 0.36 | 0.9 | 3.41
842 | 0.36 | 0.9 | 3.41
843 | 0.36 | 0.9 | 3.41
844 | 0.36 | 0.9 | 3.41
845 | 0.36 | 0.9 | 3.41
846 | 0.36 | 0.9 | 3.41
847 | 0.36 | 0.9 | 3.41
848 | 0.36 | 0.9 | 3.41
849 | 0.36 | 0.9 | 3.41
850 | 0.36 | 0.9 | 3.41
851 | 0.36 | 0.9 | 3.41
852 | 0.36 | 0.9 | 3.41
853 | 0.36 | 0.9 | 3.41
854 | 0.36 | 0.9 | 3.41
855 | 0.36 | 0.9 | 3.41
856 | 0.36 | 0.9 | 3.41
857 | 0.36 | 0.9 | 3.41
858 | 0.36 | 0.9 | 3.41
859 | 0.36 | 0.9 | 3.41
860 | 0.36 | 0.9 | 3.41
861 | 0.36 | 0.9 | 3.41
862 | 0.36 | 0.9 | 3.41
863 | 0.36 | 0.9 | 3.41
864 | 0.36 | 0.9 | 3.41
865 | 0.36 | 0.9 | 3.41
866 | 0.36 | 0.9 | 3.41
867 | 0.36 | 0.9 | 3.41
868 | 0.36 | 0.9 | 3.41
869 | 0.36 | 0.9 | 3.41
870 | 0.36 | 0.9 | 3.41
871 | 0.36 | 0.9 | 3.41
872 | 0.36 | 0.9 | 3.41
873 | 0.36 | 0.9 | 3.41
874 | 0.36 | 0.9 | 3.41
875 | 0.36 | 0.9 | 3.41
876 | 0.36 | 0.9 | 3.41
877 | 0.36 | 0.9 | 3.41
878 | 0.36 | 0.9 | 3.41
879 | 0.36 | 0.9 | 3.41
880 | 0.36 | 0.9 | 3.41
881 | 0.36 | 0.9 | 3.41
882 | 0.36 | 0.9 | 3.41
883 | 0.36 | 0.9 | 3.41
884 | 0.36 | 0.9 | 3.41
885 | 0.36 | 0.9 | 3.41
886 | 0.36 | 0.9 | 3.41
887 | 0.36 | 0.9 | 3.41
888 | 0.36 | 0.9 | 3.41
889 | 0.36 | 0.9 | 3.41
890 | 0.36 | 0.9 | 3.41
891 | 0.36 | 0.9 | 3.41
892 | 0.36 | 0.9 | 3.41
893 | 0.36 | 0.9 | 3.41
894 | 0.36 | 0.9 | 3.41
895 | 0.36 | 0.9 | 3.41
896 | 0.36 | 0.9 | 3.41
897 | 0.36 | 0.9 | 3.41
898 | 0.36 | 0.9 | 3.41
899 | 0.36 | 0.9 | 3.41
900 | 0.36 | 0.9 | 3.41
901 | 0.36 | 0.9 | 3.41
902 | 0.36 | 0.9 | 3.41
903 | 0.36 | 0.9 | 3.41
904 | 0.36 | 0.9 | 3.41
905 | 0.36 | 0.9 | 3.41
906 | 0.36 | 0.9 | 3.41
907 | 0.36 | 0.9 | 3.41
908 | 0.36 | 0.9 | 3.41
909 | 0.36 | 0.9 | 3.41
910 | 0.36 | 0.9 | 3.41
911 | 0.36 | 0.9 | 3.41
912 | 0.36 | 0.9 | 3.41
913 | 0.36 | 0.9 | 3.41
914 | 0.36 | 0.9 | 3.41
915 | 0.36 | 0.9 | 3.41
916 | 0.36 | 0.9 | 3.41
917 | 0.36 | 0.9 | 3.41
918 | 0.36 | 0.9 | 3.41
919 | 0.36 | 0.9 | 3.41
920 | 0.36 | 0.9 | 3.41
921 | 0.36 | 0.9 | 3.41
922 | 0.36 | 0.9 | 3.41
923 | 0.36 | 0.9 | 3.41
924 | 0.36 | 0.9 | 3.41
925 | 0.36 | 0.9 | 3.41
926 | 0.36 | 0.9 | 3.41
927 | 0.36 | 0.9 | 3.41
928 | 0.36 | 0.9 | 3.41
929 | 0.36 | 0.9 | 3.41
930 | 0.36 | 0.9 | 3.41
931 | 0.36 | 0.9 | 3.41
932 | 0.36 | 0.9 | 3.41
933 | 0.36 | 0.9 | 3.41
934 | 0.36 | 0.9 | 3.41
935 | 0.36 | 0.9 | 3.41
936 | 0.36 | 0.9 | 3.41
937 | 0.36 | 0.9 | 3.41
938 | 0.36 | 0.9 | 3.41
939 | 0.36 | 0.9 | 3.41
940 | 0.36 | 0.9 | 3.41
941 | 0.36 | 0.9 | 3.41
942 | 0.36 | 0.9 | 3.41
943 | 0.36 | 0.9 | 3.41
944 | 0.36 | 0.9 | 3.41
945 | 0.36 | 0.9 | 3.41
946 | 0.36 | 0.9 | 3.41
947 | 0.36 | 0.9 | 3.41
948 | 0.36 | 0.9 | 3.41
949 | 0.36 | 0.9 | 3.41
950 | 0.36 | 0.9 | 3.41
951 | 0.36 | 0.9 | 3.41
952 | 0.36 | 0.9 | 3.41
953 | 0.36 | 0.9 | 3.41
954 | 0.36 | 0.9 | 3.41
955 | 0.36 | 0.9 | 3.41
956 | 0.36 | 0.9 | 3.41
957 | 0.36 | 0.9 | 3.41
958 | 0.36 | 0.9 | 3.41
959 | 0.36 | 0.9 | 3.41
960 | 0.36 | 0.9 | 3.41
961 | 0.36 | 0.9 | 3.41
962 | 0.36 | 0.9 | 3.41
963 | 0.36 | 0.9 | 3.41
964 | 0.36 | 0.9 | 3.41
965 | 0.36 | 0.9 | 3.41
966 | 0.36 | 0.9 | 3.41
967 | 0.36 | 0.9 | 3.41
968 | 0.36 | 0.9 | 3.41
969 | 0.36 | 0.9 | 3.41
970 | 0.36 | 0.9 | 3.41
971 | 0.36 | 0.9 | 3.41
972 | 0.36 | 0.9 | 3.41
973 | 0.36 | 0.9 | 3.41
974 | 0.36 | 0.9 | 3.41
975 | 0.36 | 0.9 | 3.41
976 | 0.36 | 0.9 | 3.41
977 | 0.36 | 0.9 | 3.41
978 | 0.36 | 0.9 | 3.41
979 | 0.36 | 0.9 | 3.41
980 | 0.36 | 0.9 | 3.41
981 | 0.36 | 0.9 | 3.41
982 | 0.36 | 0.9 | 3.41
983 | 0.36 | 0.9 | 3.41
984 | 0.36 | 0.9 | 3.41
985 | 0.36 | 0.9 | 3.41
986 | 0.36 | 0.9 | 3.41
987 | 0.36 | 0.9 | 3.41
988 | 0.36 | 0.9 | 3.41
989 | 0.36 | 0.9 | 3.41
990 | 0.36 | 0.9 | 3.41
991 | 0.36 | 0.9 | 3.41
992 | 0.36 | 0.9 | 3.41
993 | 0.36 | 0.9 | 3.41
994 | 0.36 | 0.9 | 3.41
995 | 0.36 | 0.9 | 3.41
996 | 0.36 | 0.9 | 3.41
997 | 0.36 | 0.9 | 3.41
998 | 0.36 | 0.9 | 3.41
999 | 0.36 | 0.9 | 3.41
1000 | 0.36 | 0.9 | 3.41
1001 | 0.36 | 0.9 | 3.41
1002 | 0.36 | 0.9 | 3.41
1003 | 0.36 | 0.9 | 3.41
1004 | 0.36 | 0.9 | 3.41
1005 | 0.36 | 0.9 | 3.41
1006 | 0.36 | 0.9 | 3.41
1007 | 0.36 | 0.9 | 3.41
1008 | 0.36 | 0.9 | 3.41
1009 | 0.36 | 0.9 | 3.41
1010 | 0.36 | 0.9 | 3.41
1011 | 0.36 | 0.9 | 3.41
1012 | 0.36 | 0.9 | 3.41
1013 | 0.36 | 0.9 | 3.41
1014 | 0.36 | 0.9 | 3.41
1015 | 0.36 | 0.9 | 3.41
1016 | 0.36 | 0.9 | 3.41
1017 | 0.36 | 0.9 | 3.41
1018 | 0.36 | 0.9 | 3.41
1019 | 0.36 | 0.9 | 3.41
1020 | 0.36 | 0.9 | 3.41
1021 | 0.36 | 0.9 | 3.41
1022 | 0.36 | 0.9 | 3.41
1023 | 0.36 | 0.9 | 3.41
1024 | 0.36 | 0.9 | 3.41
1025 | 0.36 | 0.9 | 3.41
1026 | 0.36 | 0.9 | 3.41
1027 | 0.36 | 0.9 | 3.41
1028 | 0.36 | 0.9 | 3.41
1029 | 0.36 | 0.9 | 3.41
1030 | 0.36 | 0.9 | 3.41
1031 | 0.36 | 0.9 | 3.41
1032 | 0.36 | 0.9 | 3.41
1033 | 0.36 | 0.9 | 3.41
1034 | 0.36 | 0.9 | 3.41
1035 | 0.36 | 0.9 | 3.41
1036 | 0.36 | 0.9 | 3.41
1037 | 0.36 | 0.9 | 3.41
1038 | 0.36 | 0.9 | 3.41
1039 | 0.36 | 0.9 | 3.41
1040 | 0.36 | 0.9 | 3.41
1041 | 0.36 | 0.9 | 3.41
1042 | 0.36 | 0.9 | 3.41
1043 | 0.36 | 0.9 | 3.41
1044 | 0.36 | 0.9 | 3.41
1045 | 0.36 | 0.9 | 3.41
1046 | 0.36 | 0.9 | 3.41
1047 | 0.36 | 0.9 | 3.41
1048 | 0.36 | 0.9 | 3.41
1049 | 0.36 | 0.9 | 3.41
1050 | 0.36 | 0.9 | 3.41
1051 | 0.36 | 0.9 | 3.41
1052 | 0.36 | 0.9 | 3.41
1053 | 0.36 | 0.9 | 3.41
1054 | 0.36 | 0.9 | 3.41
1055 | 0.36 | 0.9 | 3.41
1056 | 0.36 | 0.9 | 3.41
1057 | 0.36 | 0.9 | 3.41
1058 | 0.36 | 0.9 | 3.41
1059 | 0.36 | 0.9 | 3.41
1060 | 0.36 | 0.9 | 3.41
1061 | 0.36 | 0.9 | 3.41
1062 | 0.36 | 0.9 | 3.41
1063 | 0.36 | 0.9 | 3.41
1064 | 0.36 | 0.9 | 3.41
1065 | 0.36 | 0.9 | 3.41
1066 | 0.36 | 0.9 | 3.41
1067 | 0.36 | 0.9 | 3.41
1068 | 0.36 | 0.9 | 3.41
1069 | 0.36 | 0.9 | 3.41
1070 | 0.36 | 0.9 | 3.41
1071 | 0.36 | 0.9 | 3.41
1072 | 0.36 | 0.9 | 3.41
1073 | 0.36 | 0.9 | 3.41
1074 | 0.36 | 0.9 | 3.41
1075 | 0.36 | 0.9 | 3.41
1076 | 0.36 | 0.9 | 3.41
1077 | 0.36 | 0.9 | 3.41
1078 | 0.36 | 0.9 | 3.41
1079 | 0.36 | 0.9 | 3.41
1080 | 0.36 | 0.9 | 3.41
1081 | 0.36 | 0.9 | 3.41
1082 | 0.36 | 0.9 | 3.41
1083 | 0.36 | 0.9 | 3.41
1084 | 0.36 | 0.9 | 3.41
1085 | 0.36 | 0.9 | 3.41
1086 | 0.36 | 0.9 | 3.41
1087 | 0.36 | 0.9 | 3.41
1088 | 0.36 | 0.9 | 3.41
1089 | 0.36 | 0.9 | 3.41
1090 | 0.36 | 0.9 | 3.41
1091 | 0.36 | 0.9 | 3.41
1092 | 0.36 | 0.9 | 3.41
1093 | 0.36 | 0.9 | 3.41
1094 | 0.36 | 0.9 | 3.41
1095 | 0.36 | 0.9 | 3.41
1096 | 0.36 | 0.9 | 3.41
1097 | 0.36 | 0.9 | 3.41
1098 | 0.36 | 0.9 | 3.41
1099 | 0.36 | 0.9 | 3.41
1100 | 0.36 | 0.9 | 3.41
1101 | 0.36 | 0.9 | 3.41
1102 | 0.36 | 0.9 | 3.41
1103 | 0.36 | 0.9 | 3.41
1104 | 0.36 | 0.9 | 3.41
1105 | 0.36 | 0.9 | 3.41
1106 | 0.36 | 0.9 | 3.41
1107 | 0.36 | 0.9 | 3.41
1108 | 0.36 | 0.9 | 3.41
1109 | 0.36 | 0.9 | 3.41
1110 | 0.36 | 0.9 | 3.41
1111 | 0.36 | 0.9 | 3.41
1112 | 0.36 | 0.9 | 3.41
1113 | 0.36 | 0.9 | 3.41
1114 | 0.36 | 0.9 | 3.41
1115 | 0.36 | 0.9 | 3.41
1116 | 0.36 | 0.9 | 3.41
1117 | 0.36 | 0.9 | 3.41
1118 | 0.36 | 0.9 | 3.41
1119 | 0.36 | 0.9 | 3.41
1120 | 0.36 | 0.9 | 3.41
1121 | 0.36 | 0.9 | 3.41
1122 | 0.36 | 0.9 | 3.41
1123 | 0.36 | 0.9 | 3.41
1124 | 0.36 | 0.9 | 3.41
1125 | 0.36 | 0.9 | 3.41
1126 | 0.36 | 0.9 | 3.41
1127 | 0.36 | 0.9 | 3.41
1128 | 0.36 | 0.9 | 3.41
1129 | 0.36 | 0.9 | 3.41
1130 | 0.36 | 0.9 | 3.41
1131 | 0.36 | 0.9 | 3.41
1132 | 0.36 | 0.9 | 3.41
1133 | 0.36 | 0.9 | 3.41
1134 | 0.36 | 0.9 | 3.41
1135 | 0.36 | 0.9 | 3.41
1136 | 0.36 | 0.9 | 3.41
1137 | 0.36 | 0.9 | 3.41
1138 | 0.36 | 0.9 | 3.41
1139 | 0.36 | 0.9 | 3.41
1140 | 0.36 | 0.9 | 3.41
1141 | 0.36 | 0.9 | 3.41
1142 | 0.36 | 0.9 | 3.41
1143 | 0.36 | 0.9 | 3.41
1144 | 0.36 | 0.9 | 3.41
1145 | 0.36 | 0.9 | 3.41
1146 | 0.36 | 0.9 | 3.41
1147 | 0.36 | 0.9 | 3.41
1148 | 0.36 | 0.9 | 3.41
1149 | 0.36 | 0.9 | 3.41
1150 | 0.36 | 0.9 | 3.41
1151 | 0.36 | 0.9 | 3.41
1152 | 0.36 | 0.9 | 3.41
1153 | 0.36 | 0.9 | 3.41
1154 | 0.36 | 0.9 | 3.41
1155 | 0.36 | 0.9 | 3.41
1156 | 0.36 | 0.9 | 3.41
1157 | 0.36 | 0.9 | 3.41
1158 | 0.36 | 0.9 | 3.41
1159 | 0.36 | 0.9 | 3.41
1160 | 0.36 | 0.9 | 3.41
1161 | 0.36 | 0.9 | 3.41
1162 | 0.36 | 0.9 | 3.41
1163 | 0.36 | 0.9 | 3.41
1164 | 0.36 | 0.9 | 3.41
1165 | 0.36 | 0.9 | 3.41
1166 | 0.36 | 0.9 | 3.41
1167 | 0.36 | 0.9 | 3.41
1168 | 0.36 | 0.9 | 3.41
1169 | 0.36 | 0.9 | 3.41
1170 | 0.36 | 0.9 | 3.41
1171 | 0.36 | 0.9 | 3.41
1172 | 0.36 | 0.9 | 3.41
1173 | 0.36 | 0.9 | 3.41
1174 | 0.36 | 0.9 | 3.41
1175 | 0.36 | 0.9 | 3.41
1176 | 0.36 | 0.9 | 3.41
1177 | 0.36 | 0.9 | 3.41
1178 | 0.36 | 0.9 | 3.41
1179 | 0.36 | 0.9 | 3.41
1180 | 0.36 | 0.9 | 3.41
1181 | 0.36 | 0.9 | 3.41
1182 | 0.36 | 0.9 | 3.41
1183 | 0.36 | 0.9 | 3.41
1184 | 0.36 | 0.9 | 3.41
1185 | 0.36 | 0.9 | 3.41
1186 | 0.36 | 0.9 | 3.41
1187 | 0.36 | 0.9 | 3.41
1188 | 0.36 | 0.9 | 3.41
1189 | 0.36 | 0.9 | 3.41
1190 | 0.36 | 0.9 | 3.41
1191 | 0.36 | 0.9 | 3.41
1192 | 0.36 | 0.9 | 3.41
1193 | 0.36 | 0.9 | 3.41
1194 | 0.36 | 0.9 | 3.41
1195 | 0.36 | 0.9 | 3.41
1196 | 0.36 | 0.9 | 3.41
1197 | 0.36 | 0.9 | 3.41
1198 | 0.36 | 0.9 | 3.41
1199 | 0.36 | 0.9 | 3.41
1200 | 0.36 | 0.9 | 3.41
1201 | 0.36 | 0.9 | 3.41
1202 | 0.36 | 0.9 | 3.41
1203 | 0.36 | 0.9 | 3.41
1204 | 0.36 | 0.9 | 3.41
1205 | 0.36 | 0.9 | 3.41
1206 | 0.36 | 0.9 | 3.41
1207 | 0.36 | 0.9 | 3.41
1208 | 0.36 | 0.9 | 3.41
1209 | 0.36 | 0.9 | 3.41
1210 | 0.36 | 0.9 | 3.41
1211 | 0.36 | 0.9 | 3.41
1212 | 0.36 | 0.9 | 3.41
1213 | 0.36 | 0.9 | 3.41
1214 | 0.36 | 0.9 | 3.41
1215 | 0.36 | 0.9 | 3.41
1216 | 0.36 | 0.9 | 3.41
1217 | 0.36 | 0.9 | 3.41
1218 | 0.36 | 0.9 | 3.41
1219 | 0.36 | 0.9 | 3.41
1220 | 0.36 | 0.9 | 3.41
1221 | 0.36 | 0.9 | 3.41
1222 | 0.36 | 0.9 | 3.41
1223 | 0.36 | 0.9 | 3.41
1224 | 0.36 | 0.9 | 3.41
1225 | 0.36 | 0.9 | 3.41
1226 | 0.36 | 0.9 | 3.41
1227 | 0.36 | 0.9 | 3.41
1228 | 0.36 | 0.9 | 3.41
1229 | 0.36 | 0.9 | 3.41
1230 | 0.36 | 0.9 | 3.41
1231 | 0.36 | 0.9 | 3.41
1232 | 0.36 | 0.9 | 3.41
1233 | 0.36 | 0.9 | 3.41
1234 | 0.36 | 0.9 | 3.41
1235 | 0.36 | 0.9 | 3.41
1236 | 0.36 | 0.9 | 3.41
1237 | 0.36 | 0.9 | 3.41
1238 | 0.36 | 0.9 | 3.41
1239 | 0.36 | 0.9 | 3.41
1240 | 0.36 | 0.9 | 3.41
1241 | 0.36 | 0.9 | 3.41
1242 | 0.36 | 0.9 | 3.41
1243 | 0.36 | 0.9 | 3.41
1244 | 0.36 | 0.9 | 3.41
1245 | 0.36 | 0.9 | 3.41
1246 | 0.36 | 0.9 | 3.41
1247 | 0.36 | 0.9 | 3.41
1248 | 0.36 | 0.9 | 3.41
1249 | 0.36 | 0.9 | 3.41
1250 | 0.36 | 0.9 | 3.41
1251 | 0.36 | 0.9 | 3.41
1252 | 0.36 | 0.9 | 3.41
1253 | 0.36 | 0.9 | 3.41
1254 | 0.36 | 0.9 | 3.41
1255 | 0.36 | 0.9 | 3.41
1256 | 0.36 | 0.9 | 3.41
1257 | 0.36 | 0.9 | 3.41
1258 | 0.36 | 0.9 | 3.41
1259 | 0.36 | 0.9 | 3.41
1260 | 0.36 | 0.9 | 3.41
1261 | 0.36 | 0.9 | 3.41
1262 | 0.36 | 0.9 | 3.41
1263 | 0.36 | 0.9 | 3.41
1264 | 0.36 | 0.9 | 3.41
1265 | 0.36 | 0.9 | 3.41
1266 | 0.36 | 0.9 | 3.41
1267 | 0.36 | 0.9 | 3.41
1268 | 0.36 | 0.9 | 3.41
1269 | 0.36 | 0.9 | 3.41
1270 | 0.36 | 0.9 | 3.41
1271 | 0.36 | 0.9 | 3.41
1272 | 0.36 | 0.9 | 3.41
1273 | 0.36 | 0.9 | 3.41
1274 | 0.36 | 0.9 | 3.41
1275 | 0.36 | 0.9 | 3.41
1276 | 0.36 | 0.9 | 3.41
1277 | 0.36 | 0.9 | 3.41
1278 | 0.36 | 0.9 | 3.41
1279 | 0.36 | 0.9 | 3.41
1280 | 0.36 | 0.9 | 3.41
1281 | 0.36 | 0.9 | 3.41
1282 | 0.36 | 0.9 | 3.41
1283 | 0.36 | 0.9 | 3.41
1284 | 0.36 | 0.9 | 3.41
1285 | 0.36 | 0.9 | 3.41
1286 | 0.36 | 0.9 | 3.41
1287 | 0.36 | 0.9 | 3.41
1288 | 0.36 | 0.9 | 3.41
1289 | 0.36 | 0.9 | 3.41
1290 | 0.36 | 0.9 | 3.41
1291 | 0.36 | 0.9 | 3.41
1292 | 0.36 | 0.9 | 3.41
1293 | 0.36 | 0.9 | 3.41
1294 | 0.36 | 0.9 | 3.41
1295 | 0.36 | 0.9 | 3.41
1296 | 0.36 | 0.9 | 3.41
1297 | 0.36 | 0.9 | 3.41
1298 | 0.36 | 0.9 | 3.41
1299 | 0.36 | 0.9 | 3.41
1300 | 0.36 | 0.9 | 3.41
1301 | 0.36 | 0.9 | 3.41
1302 | 0.36 | 0.9 | 3.41
1303 | 0.36 | 0.9 | 3.41
1304 | 0.36 | 0.9 | 3.41
1305 | 0.36 | 0.9 | 3.41
1306 | 0.36 | 0.9 | 3.41
1307 | 0.36 | 0.9 | 3.41
1308 | 0.36 | 0.9 | 3.41
1309 | 0.36 | 0.9 | 3.41
1310 | 0.36 | 0.9 | 3.41
1311 | 0.36 | 0.9 | 3.41
1312 | 0.36 | 0.9 | 3.41
1313 | 0.36 | 0.9 | 3.41
1314 | 0.36 | 0.9 | 3.41
1315 | 0.36 | 0.9 | 3.41
1316 | 0.36 | 0.9 | 3.41
1317 | 0.36 | 0.9 | 3.41
1318 | 0.36 | 0.9 | 3.41
1319 | 0.36 | 0.9 | 3.41
1320 | 0.36 | 0.9 | 3.41
1321 | 0.36 | 0.9 | 3.41
1322 | 0.36 | 0.9 | 3.41
1323 | 0.36 | 0.9 | 3.41
1324 | 0.36 | 0.9 | 3.41
1325 | 0.36 | 0.9 | 3.41
1326 | 0.36 | 0.9 | 3.41
1327 | 0.36 | 0.9 | 3.41
1328 | 0.36 | 0.9 | 3.41
1329 | 0.36 | 0.9 | 3.41
1330 | 0.36 | 0.9 | 3.41
1331 | 0.36 | 0.9 | 3.41
1332 | 0.36 | 0.9 | 3.41
1333 | 0.36 | 0.9 | 3.41
1334 | 0.36 | 0.9 | 3.41
1335 | 0.36 | 0.9 | 3.41
1336 | 0.36 | 0.9 | 3.41
1337 | 0.36 | 0.9 | 3.41
1338 | 0.36 | 0.9 | 3.41
1339 | 0.36 | 0.9 | 3.41
1340 | 0.36 | 0.9 | 3.41
1341 | 0.36 | 0.9 | 3.41
1342 | 0.36 | 0.9 | 3.41
1343 | 0.36 | 0.9 | 3.41
1344 | 0.36 | 0.9 | 3.41
1345 | 0.36 | 0.9 | 3.41
1346 | 0.36 | 0.9 | 3.41
1347 | 0.36 | 0.9 | 3.41
1348 | 0.36 | 0.9 | 3.41
1349 | 0.36 | 0.9 | 3.41
1350 | 0.36 | 0.9 | 3.41
1351 | 0.36 | 0.9 | 3.41
1352 | 0.36 | 0.9 | 3.41
1353 | 0.36 | 0.9 | 3.41
1354 | 0.36 | 0.9 | 3.41
1355 | 0.36 | 0.9 | 3.41
1356 | 0.36 | 0.9 | 3.41
1357 | 0.36 | 0.9 | 3.41
1358 | 0.36 | 0.9 | 3.41
1359 | 0.36 | 0.9 | 3.41
1360 | 0.36 | 0.9 | 3.41
1361 | 0.36 | 0.9 | 3.41
1362 | 0.36 | 0.9 | 3.41
1363 | 0.36 | 0.9 | 3.41
1364 | 0.36 | 0.9 | 3.41
1365 | 0.36 | 0.9 | 3.41
1366 | 0.36 | 0.9 | 3.41
1367 | 0.36 | 0.9 | 3.41
1368 | 0.36 | 0.9 | 3.41
1369 | 0.36 | 0.9 | 3.41
1370 | 0.36 | 0.9 | 3.41
1371 | 0.36 | 0.9 | 3.41
1372 | 0.36 | 0.9 | 3.41
1373 | 0.36 | 0.9 | 3.41
1374 | 0.36 | 0.9 | 3.41
1375 | 0.36 | 0.9 | 3.41
1376 | 0.36 | 0.9 | 3.41
1377 | 0.36 | 0.9 | 3.41
1378 | 0.36 | 0.9 | 3.41
1379 | 0.36 | 0.9 | 3.41
1380 | 0.36 | 0.9 | 3.41
1381 | 0.36 | 0.9 | 3.41
1382 | 0.36 | 0.9 | 3.41
1383 | 0.36 | 0.9 | 3.41
1384 | 0.36 | 0.9 | 3.41
1385 | 0.36 | 0.9 | 3.41
1386 | 0.36 | 0.9 | 3.41
1387 | 0.36 | 0.9 | 3.41
1388 | 0.36 | 0.9 | 3.41
1389 | 0.36 | 0.9 | 3.41
1390 | 0.36 | 0.9 | 3.41
1391 | 0.36 | 0.9 | 3.41
1392 | 0.36 | 0.9 | 3.41
1393 | 0.36 | 0.9 | 3.41
1394 | 0.36 | 0.9 | 3.41
1395 | 0.36 | 0.9 | 3.41
1396 | 0.36 | 0.9 | 3.41
1397 | 0.36 | 0.9 | 3.41
1398 | 0.36 | 0.9 | 3.41
1399 | 0.36 | 0.9 | 3.41
1400 | 0.36 | 0.9 | 3.41
1401 | 0.36 | 0.9 | 3.41
1402 | 0.36 | 0.9 | 3.41
1403 | 0.36 | 0.9 | 3.41
1404 | 0.36 | 0.9 | 3.41
1405 | 0.36 | 0.9 | 3.41
1406 | 0.36 | 0.9 | 3.41
1407 | 0.36 | 0.9 | 3.41
1408 | 0.36 | 0.9 | 3.41
1409 | 0.36 | 0.9 | 3.41
1410 | 0.36 | 0.9 | 3.41
1411 | 0.36 | 0.9 | 3.41
1412 | 0.36 | 0.9 | 3.41
1413 | 0.36 | 0.9 | 3.41
1414 | 0.36 | 0.9 | 3.41
1415 | 0.36 | 0.9 | 3.41
1416 | 0.36 | 0.9 | 3.41
1417 | 0.36 | 0.9 | 3.41
1418 | 0.36 | 0.9 | 3.41
1419 | 0.36 | 0.9 | 3.41
1420 | 0.36 | 0.9 | 3.41
1421 | 0.36 | 0.9 | 3.41
1422 | 0.36 | 0.9 | 3.41
1423 | 0.36 | 0.9 | 3.41
1424 | 0.36 | 0.9 | 3.41
1425 | 0.36 | 0.9 | 3.41
1426 | 0.36 | 0.9 | 3.41
1427 | 0.36 | 0.9 | 3.41
1428 | 0.36 | 0.9 | 3.41
1429 | 0.36 | 0.9 | 3.41
1430 | 0.36 | 0.9 | 3.41
1431 | 0.36 | 0.9 | 3.41
1432 | 0.36 | 0.9 | 3.41
1433 | 0.36 | 0.9 | 3.41
1434 | 0.36 | 0.9 | 3.41
1435 | 0.36 | 0.9 | 3.41
1436 | 0.36 | 0.9 | 3.41
1437 | 0.36 | 0.9 | 3.41
1438 | 0.36 | 0.9 | 3.41
1439 | 0.36 | 0.9 | 3.41
1440 | 0.36 | 0.9 | 3.41
1441 | 0.36 | 0.9 | 3.41
1442 | 0.36 | 0.9 | 3.41
1443 | 0.36 | 0.9 | 3.41
1444 | 0.36 | 0.9 | 3.41
1445 | 0.36 | 0.9 | 3.41
1446 | 0.36 | 0.9 | 3.41
1447 | 0.36 | 0.9 | 3.41
1448 | 0.36 | 0.9 | 3.41
1449 | 0.36 | 0.9 | 3.41
1450 | 0.36 | 0.9 | 3.41
1451 | 0.36 | 0.9 | 3.41
1452 | 0.36 | 0.9 | 3.41
1453 | 0.36 | 0.9 | 3.41
1454 | 0.36 | 0.9 | 3.41
1455 | 0.36 | 0.9 | 3.41
1456 | 0.36 | 0.9 | 3.41
1457 | 0.36 | 0.9 | 3.41
1458 | 0.36 | 0.9 | 3.41
1459 | 0.36 | 0.9 | 3.41
1460 | 0.36 | 0.9 | 3.41
1461 | 0.36 | 0.9 | 3.41
1462 | 0.36 | 0.9 | 3.41
1463 | 0.36 | 0.9 | 3.41
1464 | 0.36 | 0.9 | 3.41
1465 | 0.36 | 0.9 | 3.41
1466 | 0.36 | 0.9 | 3.41
1467 | 0.36 | 0.9 | 3.41
1468 | 0.36 | 0.9 | 3.41
1469 | 0.36 | 0.9 | 3.41
1470 | 0.36 | 0.9 | 3.41
1471 | 0.36 | 0.9 | 3.41
1472 | 0.36 | 0.9 | 3.41
1473 | 0.36 | 0.9 | 3.41
1474 | 0.36 | 0.9 | 3.41
1475 | 0.36 | 0.9 | 3.41
1476 | 0.36 | 0.9 | 3.41
1477 | 0.36 | 0.9 | 3.41
1478 | 0.36 | 0.9 | 3.41
1479 | 0.36 | 0.9 | 3.41
1480 | 0.36 | 0.9 | 3.41
1481 | 0.36 | 0.9 | 3.41
1482 | 0.36 | 0.9 | 3.41
1483 | 0.36 | 0.9 | 3.41
1484 | 0.36 | 0.9 | 3.41
1485 | 0.36 | 0.9 | 3.41
1486 | 0.36 | 0.9 | 3.41
1487 | 0.36 | 0.9 | 3.41
1488 | 0.36 | 0.9 | 3.41
1489 | 0.36 | 0.9 | 3.41
1490 | 0.36 | 0.9 | 3.41
1491 | 0.36 | 0.9 | 3.41
1492 | 0.36 | 0.9 | 3.41
1493 | 0.36 | 0.9 | 3.41
1494 | 0.36 | 0.9 | 3.41
1495 | 0.36 | 0.9 | 3.41
1496 | 0.36 | 0.9 | 3.41
1497 | 0.36 | 0.9 | 3.41
1498 | 0.36 | 0.9 | 3.41
1499 | 0.36 | 0.9 | 3.41
1500 | 0.36 | 0.9 | 3.41
1501 | 0.36 | 0.9 | 3.41
1502 | 0.36 | 0.9 | 3.41
1503 | 0.36 | 0.9 | 3.41
1504 | 0.36 | 0.9 | 3.41
1505 | 0.36 | 0.9 | 3.41
1506 | 0.36 | 0.9 | 3.41
1507 | 0.36 | 0.9 | 3.41
1508 | 0.36 | 0.9 | 3.41
1509 | 0.36 | 0.9 | 3.41
1510 | 0.36 | 0.9 | 3.41
1511 | 0.36 | 0.9 | 3.41
1512 | 0.36 | 0.9 | 3.41
1513 | 0.36 | 0.9 | 3.41
1514 | 0.36 | 0.9 | 3.41
1515 | 0.36 | 0.9 | 3.41
1516 | 0.36 | 0.9 | 3.41
1517 | 0.36 | 0.9 | 3.41
1518 | 0.36 | 0.9 | 3.41
1519 | 0.36 | 0.9 | 3.41
1520 | 0.36 | 0.9 | 3.41
1521 | 0.36 | 0.9 | 3.41
1522 | 0.36 | 0.9 | 3.41
1523 | 0.36 | 0.9 | 3.41
1524 | 0.36 | 0.9 | 3.41
1525 | 0.36 | 0.9 | 3.41
1526 | 0.36 | 0.9 | 3.41
1527 | 0.36 | 0.9 | 3.41
1528 | 0.36 | 0.9 | 3.41
1529 | 0.36 | 0.9 | 3.41
1530 | 0.36 | 0.9 | 3.41
1531 | 0.36 | 0.9 | 3.41
1532 | 0.36 | 0.9 | 3.41
1533 | 0.36 | 0.9 | 3.41
1534 | 0.36 | 0.9 | 3.41
1535 | 0.36 | 0.9 | 3.41
1536 | 0.36 | 0.9 | 3.41
1537 | 0.36 | 0.9 | 3.41
1538 | 0.36 | 0.9 | 3.41
1539 | 0.36 | 0.9 | 3.41
1540 | 0.36 | 0.9 | 3.41
1541 | 0.36 | 0.9 | 3.41
1542 | 0.36 | 0.9 | 3.41
1543 | 0.36 | 0.9 | 3.41
1544 | 0.36 | 0.9 | 3.41
1545 | 0.36 | 0.9 | 3.41
1546 | 0.36 | 0.9 | 3.41
1547 | 0.36 | 0.9 | 3.41
1548 | 0.36 | 0.9 | 3.41
1549 | 0.36 | 0.9 | 3.41
1550 | 0.36 | 0.9 | 3.41
1551 | 0.36 | 0.9 | 3.41
1552 | 0.36 | 0.9 | 3.41
1553 | 0.36 | 0.9 | 3.41
1554 | 0.36 | 0.9 | 3.41
1555 | 0.36 | 0.9 | 3.41
1556 | 0.36 | 0.9 | 3.41
1557 | 0.36 | 0.9 | 3.41
1558 | 0.36 | 0.9 | 3.41
1559 | 0.36 | 0.9 | 3.41
1560 | 0.36 | 0.9 | 3.41
1561 | 0.36 | 0.9 | 3.41
1562 | 0.36 | 0.9 | 3.41
1563 | 0.36 | 0.9 | 3.41
1564 | 0.36 | 0.9 | 3.41
1565 | 0.36 | 0.9 | 3.41
1566 | 0.36 | 0.9 | 3.41
1567 | 0.36 | 0.9 | 3.41
1568 | 0.36 | 0.9 | 3.41
1569 | 0.36 | 0.9 | 3.41
1570 | 0.36 | 0.9 | 3.41
1571 | 0.36 | 0.9 | 3.41
1572 | 0.36 | 0.9 | 3.41
1573 | 0.36 | 0.9 | 3.41
1574 | 0.36 | 0.9 | 3.41
1575 | 0.36 | 0.9 | 3.41
1576 | 0.36 | 0.9 | 3.41
1577 | 0.36 | 0.9 | 3.41
1578 | 0.36 | 0.9 | 3.41
1579 | 0.36 | 0.9 | 3.41
1580 | 0.36 | 0.9 | 3.41
1581 | 0.36 | 0.9 | 3.41
1582 | 0.36 | 0.9 | 3.41
1583 | 0.36 | 0.9 | 3.41
1584 | 0.36 | 0.9 | 3.41
1585 | 0.36 | 0.9 | 3.41
1586 | 0.36 | 0.9 | 3.41
1587 | 0.36 | 0.9 | 3.41
1588 | 0.36 | 0.9 | 3.41
1589 | 0.36 | 0.9 | 3.41
1590 | 0.36 | 0.9 | 3.41
1591 | 0.36 | 0.9 | 3.41
1592 | 0.36 | 0.9 | 3.41
1593 | 0.36 | 0.9 | 3.41
1594 | 0.36 | 0.9 | 3.41
1595 | 0.36 | 0.9 | 3.41
1596 | 0.36 | 0.9 | 3.41
1597 | 0.36 | 0.9 | 3.41
1598 | 0.36 | 0.9 | 3.41
1599 | 0.36 | 0.9 | 3.41
1600 | 0.36 | 0.9 | 3.41
1601 | 0.36 | 0.9 | 3.41
1602 | 0.36 | 0.9 | 3.41
1603 | 0.36 | 0.9 | 3.41
1604 | 0.36 | 0.9 | 3.41
1605 | 0.36 | 0.9 | 3.41
1606 | 0.36 | 0.9 | 3.41
1607 | 0.36 | 0.9 | 3.41
1608 | 0.36 | 0.9 | 3.41
1609 | 0.36 | 0.9 | 3.41
1610 | 0.36 | 0.9 | 3.41
1611 | 0.36 | 0.9 | 3.41
1612 | 0.36 | 0.9 | 3.41
1613 | 0.36 | 0.9 | 3.41
1614 | 0.36 | 0.9 | 3.41
1615 | 0.36 | 0.9 | 3.41
1616 | 0.36 | 0.9 | 3.41
1617 | 0.36 | 0.9 | 3.41
1618 | 0.36 | 0.9 | 3.41
1619 | 0.36 | 0.9 | 3.41
1620 | 0.36 | 0.9 | 3.41
1621 | 0.36 | 0.9 | 3.41
1622 | 0.36 | 0.9 | 3.41
1623 | 0.36 | 0.9 | 3.41
1624 | 0.36 | 0.9 | 3.41
1625 | 0.36 | 0.9 | 3.41
1626 | 0.36 | 0.9 | 3.41
1627 | 0.36 | 0.9 | 3.41
1628 | 0.36 | 0.9 | 3.41
1629 | 0.36 | 0.9 | 3.41
1630 | 0.36 | 0.9 | 3.41
1631 | 0.36 | 0.9 | 3.41
1632 | 0.36 | 0.9 | 3.41
1633 | 0.36 | 0.9 | 3.41
1634 | 0.36 | 0.9 | 3.41
1635 | 0.36 | 0.9 | 3.41
1636 | 0.36 | 0.9 | 3.41
1637 | 0.36 | 0.9 | 3.41
1638 | 0.36 | 0.9 | 3.41
1639 | 0.36 | 0.9 | 3.41
1640 | 0.36 | 0.9 | 3.41
1641 | 0.36 | 0.9 | 3.41
1642 | 0.36 | 0.9 | 3.41
1643 | 0.36 | 0.9 | 3.41
1644 | 0.36 | 0.9 | 3.41
1645 | 0.36 | 0.9 | 3.41
1646 | 0.36 | 0.9 | 3.41
1647 | 0.36 | 0.9 | 3.41
1648 | 0.36 | 0.9 | 3.41
1649 | 0.36 | 0.9 | 3.41
1650 | 0.36 | 0.9 | 3.41
1651 | 0.36 | 0.9 | 3.41
1652 | 0.36 | 0.9 | 3.41
1653 | 0.36 | 0.9 | 3.41
1654 | 0.36 | 0.9 | 3.41
1655 | 0.36 | 0.9 | 3.41
1656 | 0.36 | 0.9 | 3.41
1657 | 0.36 | 0.9 | 3.41
1658 | 0.36 | 0.9 | 3.41
1659 | 0.36 | 0.9 | 3.41
1660 | 0.36 | 0.9 | 3.41
1661 | 0.36 | 0.9 | 3.41
1662 | 0.36 | 0.9 | 3.41
1663 | 0.36 | 0.9 | 3.41
1664 | 0.36 | 0.9 | 3.41
1665 | 0.36 | 0.9 | 3.41
1666 | 0.36 | 0.9 | 3.41
1667 | 0.36 | 0.9 | 3.41
1668 | 0.36 | 0.9 | 3.41
1669 | 0.36 | 0.9 | 3.41
1670 | 0.36 | 0.9 | 3.41
1671 | 0.36 | 0.9 | 3.41
1672 | 0.36 | 0.9 | 3.41
1673 | 0.36 | 0.9 | 3.41
1674 | 0.36 | 0.9 | 3.41
1675 | 0.36 | 0.9 | 3.41
1676 | 0.36 | 0.9 | 3.41
1677 | 0.36 | 0.9 | 3.41
1678 | 0.36 | 0.9 | 3.41
1679 | 0.36 | 0.9 | 3.41
1680 | 0.36 | 0.9 | 3.41
1681 | 0.36 | 0.9 | 3.41
1682 | 0.36 | 0.9 | 3.41
1683 | 0.36 | 0.9 | 3.41
1684 | 0.36 | 0.9 | 3.41
1685 | 0.36 | 0.9 | 3.41
1686 | 0.36 | 0.9 | 3.41
1687 | 0.36 | 0.9 | 3.41
1688 | 0.36 | 0.9 | 3.41
1689 | 0.36 | 0.9 | 3.41
1690 | 0.36 | 0.9 | 3.41
1691 | 0.36 | 0.9 | 3.41
1692 | 0.36 | 0.9 | 3.41
1693 | 0.36 | 0.9 | 3.41
1694 | 0.36 | 0.9 | 3.41
1695 | 0.36 | 0.9 | 3.41
1696 | 0.36 | 0.9 | 3.41
1697 | 0.36 | 0.9 | 3.41
1698 | 0.36 | 0.9 | 3.41
1699 | 0.36 | 0.9 | 3.41
1700 | 0.36 | 0.9 | 3.41
1701 | 0.36 | 0.9 | 3.41
1702 | 0.36 | 0.9 | 3.41
1703 | 0.36 | 0.9 | 3.41
1704 | 0.36 | 0.9 | 3.41
1705 | 0.36 | 0.9 | 3.41
1706 | 0.36 | 0.9 | 3.41
1707 | 0.36 | 0.9 | 3.41
1708 | 0.36 | 0.9 | 3.41
1709 | 0.36 | 0.9 | 3.41
1710 | 0.36 | 0.9 | 3.41
1711 | 0.36 | 0.9 | 3.41
1712 | 0.36 | 0.9 | 3.41
1713 | 0.36 | 0.9 | 3.41
1714 | 0.36 | 0.9 | 3.41
1715 | 0.36 | 0.9 | 3.41
1716 | 0.36 | 0.9 | 3.41
1717 | 0.36 | 0.9 | 3.41
1718 | 0.36 | 0.9 | 3.41
1719 | 0.36 | 0.9 | 3.41
1720 | 0.36 | 0.9 | 3.41
1721 | 0.36 | 0.9 | 3.41
1722 | 0.36 | 0.9 | 3.41
1723 | 0.36 | 0.9 | 3.41
1724 | 0.36 | 0.9 | 3.41
1725 | 0.36 | 0.9 | 3.41
1726 | 0.36 | 0.9 | 3.41
1727 | 0.36 | 0.9 | 3.41
1728 | 0.36 | 0.9 | 3.41
1729 | 0.36 | 0.9 | 3.41
1730 | 0.36 | 0.9 | 3.41
1731 | 0.36 | 0.9 | 3.41
1732 | 0.36 | 0.9 | 3.41
1733 | 0.36 | 0.9 | 3.41
1734 | 0.36 | 0.9 | 3.41
1735 | 0.36 | 0.9 | 3.41
1736 | 0.36 | 0.9 | 3.41
1737 | 0.36 | 0.9 | 3.41
1738 | 0.36 | 0.9 | 3.41
1739 | 0.36 | 0.9 | 3.41
1740 | 0.36 | 0.9 | 3.41
1741 | 0.36 | 0.9 | 3.41
1742 | 0.36 | 0.9 | 3.41
1743 | 0.36 | 0.9 | 3.41
1744 | 0.36 | 0.9 | 3.41
1745 | 0.36 | 0.9 | 3.41
1746 | 0.36 | 0.9 | 3.41
1747 | 0.36 | 0.9 | 3.41
1748 | 0.36 | 0.9 | 3.41
1749 | 0.36 | 0.9 | 3.41
1750 | 0.36 | 0.9 | 3.41
1751 | 0.36 | 0.9 | 3.41
1752 | 0.36 | 0.9 | 3.41
1753 | 0.36 | 0.9 | 3.41
1754 | 0.36 | 0.9 | 3.41
1755 | 0.36 | 0.9 | 3.41
1756 | 0.36 | 0.9 | 3.41
1757 | 0.36 | 0.9 | 3.41
1758 | 0.36 | 0.9 | 3.41
1759 | 0.36 | 0.9 | 3.41
1760 | 0.36 | 0.9 | 3.41
1761 | 0.36 | 0.9 | 3.41
1762 | 0.36 | 0.9 | 3.41
1763 | 0.36 | 0.9 | 3.41
1764 | 0.36 | 0.9 | 3.41
1765 | 0.36 | 0.9 | 3.41
1766 | 0.36 | 0.9 | 3.41
1767 | 0.36 | 0.9 | 3.41
1768 | 0.36 | 0.9 | 3.41
1769 | 0.36 | 0.9 | 3.41
1770 | 0.36 | 0.9 | 3.41
1771 | 0.36 | 0.9 | 3.41
1772 | 0.36 | 0.9 | 3.41
1773 | 0.36 | 0.9 | 3.41
1774 | 0.36 | 0.9 | 3.41
1775 | 0.36 | 0.9 | 3.41
1776 | 0.36 | 0.9 | 3.41
1777 | 0.36 | 0.9 | 3.41
1778 | 0.36 | 0.9 | 3.41
1779 | 0.36 | 0.9 | 3.41
1780 | 0.36 | 0.9 | 3.41
1781 | 0.36 | 0.9 | 3.41
1782 | 0.36 | 0.9 | 3.41
1783 | 0.36 | 0.9 | 3.41
1784 | 0.36 | 0.9 | 3.41
1785 | 0.36 | 0.9 | 3.41
1786 | 0.36 | 0.9 | 3.41
1787 | 0.36 | 0.9 | 3.41
1788 | 0.36 | 0.9 | 3.41
1789 | 0.36 | 0.9 | 3.41
1790 | 0.36 | 0.9 | 3.41
1791 | 0.36 | 0.9 | 3.41
1792 | 0.36 | 0.9 | 3.41
1793 | 0.36 | 0.9 | 3.41
1794 | 0.36 | 0.9 | 3.41
1795 | 0.36 | 0.9 | 3.41
1796 | 0.36 | 0.9 | 3.41
1797 | 0.36 | 0.9 | 3.41
1798 | 0.36 | 0.9 | 3.41
1799 | 0.36 | 0.9 | 3.41
1800 | 0.36 | 0.9 | 3.41
1801 | 0.36 | 0.9 | 3.41
1802 | 0.36 | 0.9 | 3.41
1803 | 0.36 | 0.9 | 3.41
1804 | 0.36 | 0.9 | 3.41
1805 | 0.36 | 0.9 | 3.41
1806 | 0.36 | 0.9 | 3.41
1807 | 0.36 | 0.9 | 3.41
1808 | 0.36 | 0.9 | 3.41
1809 | 0.36 | 0.9 | 3.41
1810 | 0.36 | 0.9 | 3.41
1811 | 0.36 | 0.9 | 3.41
1812 | 0.36 | 0.9 | 3.41
1813 | 0.36 | 0.9 | 3.41
1814 | 0.36 | 0.9 | 3.41
1815 | 0.36 | 0.9 | 3.41
1816 | 0.36 | 0.9 | 3.41
1817 | 0.36 | 0.9 | 3.41
1818 | 0.36 | 0.9 | 3.41
1819 | 0.36 | 0.9 | 3.41
1820 | 0.36 | 0.9 | 3.41
1821 | 0.36 | 0.9 | 3.41
1822 | 0.36 | 0.9 | 3.41
1823 | 0.36 | 0.9 | 3.41
1824 | 0.36 | 0.9 | 3.41
1825 | 0.36 | 0.9 | 3.41
1826 | 0.36 | 0.9 | 3.41
1827 | 0.36 | 0.9 | 3.41
1828 | 0.36 | 0.9 | 3.41
1829 | 0.36 | 0.9 | 3.41
1830 | 0.36 | 0.9 | 3.41
1831 | 0.36 | 0.9 | 3.41
1832 | 0.36 | 0.9 | 3.41
1833 | 0.36 | 0.9 | 3.41
1834 | 0.36 | 0.9 | 3.41
1835 | 0.36 | 0.9 | 3.41
1836 | 0.36 | 0.9 | 3.41
1837 | 0.36 | 0.9 | 3.41
1838 | 0.36 | 0.9 | 3.41
1839 | 0.36 | 0.9 | 3.41
1840 | 0.36 | 0.9 | 3.41
1841 | 0.36 | 0.9 | 3.41
1842 | 0.36 | 0.9 | 3.41
1843 | 0.36 | 0.9 | 3.41
1844 | 0.36 | 0.9 | 3.41
1845 | 0.36 | 0.9 | 3.41
1846 | 0.36 | 0.9 | 3.41
1847 | 0.36 | 0.9 | 3.41
1848 | 0.36 | 0.9 | 3.41
1849 | 0.36 | 0.9 | 3.41
1850 | 0.36 | 0.9 | 3.41
1851 | 0.36 | 0.9 | 3.41
1852 | 0.36 | 0.9 | 3.41
1853 | 0.36 | 0.9 | 3.41
1854 | 0.36 | 0.9 | 3.41
1855 | 0.36 | 0.9 | 3.41
1856 | 0.36 | 0.9 | 3.41
1857 | 0.36 | 0.9 | 3.41
1858 | 0.36 | 0.9 | 3.41
1859 | 0.36 | 0.9 | 3.41
1860 | 0.36 | 0.9 | 3.41
1861 | 0.36 | 0.9 | 3.41
1862 | 0.36 | 0.9 | 3.41
1863 | 0.36 | 0.9 | 3.41
1864 | 0.36 | 0.9 | 3.41
1865 | 0.36 | 0.9 | 3.41
1866 | 0.36 | 0.9 | 3.41
1867 | 0.36 | 0.9 | 3.41
1868 | 0.36 | 0.9 | 3.41
1869 | 0.36 | 0.9 | 3.41
1870 | 0.36 | 0.9 | 3.41
1871 | 0.36 | 0.9 | 3.41
1872 | 0.36 | 0.9 | 3.41
1873 | 0.36 | 0.9 | 3.41
1874 | 0.36 | 0.9 | 3.41
1875 | 0.36 | 0.9 | 3.41
1876 | 0.36 | 0.9 | 3.41
1877 | 0.36 | 0.9 | 3.41
1878 | 0.36 | 0.9 | 3.41
1879 | 0.36 | 0.9 | 3.41
1880 | 0.36 | 0.9 | 3.41
1881 | 0.36 | 0.9 | 3.41
1882 | 0.36 | 0.9 | 3.41
1883 | 0.36 | 0.9 | 3.41
1884 | 0.36 | 0.9 | 3.41
1885 | 0.36 | 0.9 | 3.41
1886 | 0.36 | 0.9 | 3.41
1887 | 0.36 | 0.9 | 3.41
1888 | 0.36 | 0.9 | 3.41
1889 | 0.36 | 0.9 | 3.41
1890 | 0.36 | 0.9 | 3.41
1891 | 0.36 | 0.9 | 3.41
1892 | 0.36 | 0.9 | 3.41
1893 | 0.36 | 0.9 | 3.41
1894 | 0.36 | 0.9 | 3.41
1895 | 0.36 | 0.9 | 3.41
1896 | 0.36 | 0.9 | 3.41
1897 | 0.36 | 0.9 | 3.41
1898 | 0.36 | 0.9 | 3.41
1899 | 0.36 | 0.9 | 3.41
1900 | 0.36 | 0.9 | 3.41
1901 | 0.36 | 0.9 | 3.41
1902 | 0.36 | 0.9 | 3.41
1903 | 0.36 | 0.9 | 3.41
1904 | 0.36 | 0.9 | 3.41
1905 | 0.36 | 0.9 | 3.41
1906 | 0.36 | 0.9 | 3.41
1907 | 0.36 | 0.9 | 3.41
1908 | 0.36 | 0.9 | 3.41
1909 | 0.36 | 0.9 | 3.41
1910 | 0.36 | 0.9 | 3.41
1911 | 0.36 | 0.9 | 3.41
1912 | 0.36 | 0.9 | 3.41
1913 | 0.36 | 0.9 | 3.41
1914 | 0.36 | 0.9 | 3.41
1915 | 0.36 | 0.9 | 3.41
1916 | 0.36 | 0.9 | 3.41
1917 | 0.36 | 0.9 | 3.41
1918 | 0.36 | 0.9 | 3.41
1919 | 0.36 | 0.9 | 3.41
1920 | 0.36 | 0.9 | 3.41
1921 | 0.36 | 0.9 | 3.41
1922 | 0.36 | 0.9 | 3.41
1923 | 0.36 | 0.9 | 3.41
1924 | 0.36 | 0.9 | 3.41
1925 | 0.36 | 0.9 | 3.41
1926 | 0.36 | 0.9 | 3.41
1927 | 0.36 | 0.9 | 3.41
1928 | 0.36 | 0.9 | 3.41
1929 | 0.36 | 0.9 | 3.41
1930 | 0.36 | 0.9 | 3.41
1931 | 0.36 | 0.9 | 3.41
1932 | 0.36 | 0.9 | 3.41
1933 | 0.36 | 0.9 | 3.41
1934 | 0.36 | 0.9 | 3.41
1935 | 0.36 | 0.9 | 3.41
1936 | 0.36 | 0.9 | 3.41
1937 | 0.36 | 0.9 | 3.41
1938 | 0.36 | 0.9 | 3.41
1939 | 0.36 | 0.9 | 3.41
1940 | 0.36 | 0.9 | 3.41
1941 | 0.36 | 0.9 | 3.41
1942 | 0.36 | 0.9 | 3.41
1943 | 0.36 | 0.9 | 3.41
1944 | 0.36 | 0.9 | 3.41
1945 | 0.36 | 0.9 | 3.41
1946 | 0.36 | 0.9 | 3.41
1947 | 0.36 | 0.9 | 3.41
1948 | 0.36 | 0.9 | 3.41
1949 | 0.36 | 0.9 | 3.41
1950 | 0.36 | 0.9 | 3.41
1951 | 0.36 | 0.9 | 3.41
1952 | 0.36 | 0.9 | 3.41
1953 | 0.36 | 0.9 | 3.41
1954 | 0.36 | 0.9 | 3.41
1955 | 0.36 | 0.9 | 3.41
1956 | 0.36 | 0.9 | 3.41
1957 | 0.36 | 0.9 | 3.41
1958 | 0.36 | 0.9 | 3.41
1959 | 0.36 | 0.9 | 3.41
1960 | 0.36 | 0.9 | 3.41
1961 | 0.36 | 0.9 | 3.41
1962 | 0.36 | 0.9 | 3.41
1963 | 0.36 | 0.9 | 3.41
1964 | 0.36 | 0.9 | 3.41
1965 | 0.36 | 0.9 | 3.41
1966 | 0.36 | 0.9 | 3.41
1967 | 0.36 | 0.9 | 3.41
1968 | 0.36 | 0.9 | 3.41
1969 | 0.36 | 0.9 | 3.41
1970 | 0.36 | 0.9 | 3.41
1971 | 0.36 | 0.9 | 3.41
1972 | 0.36 | 0.9 | 3.41
1973 | 0.36 | 0.9 | 3.41
1974 | 0.36 | 0.9 | 3.41
1975 | 0.36 | 0.9 | 3.41
1976 | 0.36 | 0.9 | 3.41
1977 | 0.36 | 0.9 | 3.41
1978 | 0.36 | 0.9 | 3.41
1979 | 0.36 | 0.9 | 3.41
1980 | 0.36 | 0.9 | 3.41
1981 | 0.36 | 0.9 | 3.41
1982 | 0.36 | 0.9 | 3.41
1983 | 0.36 | 0.9 | 3.41
1984 | 0.36 | 0.9 | 3.41
1985 | 0.36 | 0.9 | 3.41
1986 | 0.36 | 0.9 | 3.41
1987 | 0.36 | 0.9 | 3.41
1988 | 0.36 | 0.9 | 3.41
1989 | 0.36 | 0.9 | 3.41
1990 | 0.36 | 0.9 | 3.41
1991 | 0.36 | 0.9 | 3.41
1992 | 0.36 | 0.9 | 3.41
1993 | 0.36 | 0.9 | 3.41
1994 | 0.36 | 0.9 | 3.41
1995 | 0.36 | 0.9 | 3.41
1996 | 0.36 | 0.9 | 3.41
1997 | 0.36 | 0.9 | 3.41
1998 | 0.36 | 0.9 | 3.41
1999 | 0.36 | 0.9 | 3.41
2000 | 0.36 | 0.9 | 3.41
2001 | 0.36 | 0.9 | 3.41
2002 | 0.36 | 0.9 | 3.41
2003 | 0.36 | 0.9 | 3.41
2004 | 0.36 | 0.9 | 3.41
2005 | 0.36 | 0.9 | 3.41
2006 | 0.36 | 0.9 | 3.41
2007 | 0.36 | 0.9 | 3.41
2008 | 0.36 | 0.9 | 3.41
2009 | 0.36 | 0.9 | 3.41
2010 | 0.36 | 0.9 | 3.41
2011 | 0.36 | 0.9 | 3.41
2012 | 0.36 | 0.9 | 3.41
2013 | 0.36 | 0.9 | 3.41
2014 | 0.36 | 0.9 | 3.41
2015 | 0.36 | 0.9 | 3.41
2016 | 0.36 | 0.9 | 3.41
2017 | 0.36 | 0.9 | 3.41
2018 | 0.36 | 0.9 | 3.41
2019 | 0.36 | 0.9 | 3.41
2020 | 0.36 | 0.9 | 3.41
2021 | 0.36 | 0.9 | 3.41
2022 | 0.36 | 0.9 | 3.41
2023 | 0.36 | 0.9 | 3.41
2024 | 0.36 | 0.9 | 3.41
2025 | 0.36 | 0.9 | 3.41
2026 | 0.36 | 0.9 | 3.41
2027 | 0.36 | 0.9 | 3.41
2028 | 0.36 | 0.9 | 3.41
2029 | 0.36 | 0.9 | 3.41
2030 | 0.36 | 0.9 | 3.41
2031 | 0.36 | 0.9 | 3.41
2032 | 0.36 | 0.9 | 3.41
2033 | 0.36 | 0.9 | 3.41
2034 | 0.36 | 0.9 | 3.41
2035 | 0.36 | 0.9 | 3.41
2036 | 0.36 | 0.9 | 3.41
2037 | 0.36 | 0.9 | 3.41
2038 | 0.36 | 0.9 | 3.41
2039 | 0.36 | 0.9 | 3.41
2040 | 0.36 | 0.9 | 3.41
2041 | 0.36 | 0.9 | 3.41
2042 | 0.36 | 0.9 | 3.41
2043 | 0.36 | 0.9 | 3.41
2044 | 0.36 | 0.9 | 3.41
2045 | 0.36 | 0.9 | 3.41
2046 | 0.36 | 0.9 | 3.41
2047 | 0.36 | 0.9 | 3.41
2048 | 0.36 | 0.9 | 3.41
2049 | 0.36 | 0.9 | 3.41
2050 | 0.36 | 0.9 | 3.41
2051 | 0.36 | 0.9 | 3.41
2052 | 0.36 | 0.9 | 3.41
2053 | 0.36 | 0.9 | 3.41
2054 | 0.36 | 0.9 | 3.41
2055 | 0.36 | 0.9 | 3.41
2056 | 0.36 | 0.9 | 3.41
2057 | 0.36 | 0.9 | 3.41
2058 | 0.36 | 0.9 | 3.41
2059 | 0.36 | 0.9 | 3.41
2060 | 0.36 | 0.9 | 3.41
2061 | 0.36 | 0.9 | 3.41
2062 | 0.36 | 0.9 | 3.41
2063 | 0.36 | 0.9 | 3.41
2064 | 0.36 | 0.9 | 3.41
2065 | 0.36 | 0.9 | 3.41
2066 | 0.36 | 0.9 | 3.41
2067 | 0.36 | 0.9 | 3.41
2068 | 0.36 | 0.9 | 3.41
2069 | 0.36 | 0.9 | 3.41
2070 | 0.36 | 0.9 | 3.41
2071 | 0.36 | 0.9 | 3.41
2072 | 0.36 | 0.9 | 3.41
2073 | 0.36 | 0.9 | 3.41
2074 | 0.36 | 0.9 | 3.41
2075 | 0.36 | 0.9 | 3.41
2076 | 0.36 | 0.9 | 3.41
2077 | 0.36 | 0.9 | 3.41
2078 | 0.36 | 0.9 | 3.41
2079 | 0.36 | 0.9 | 3.41
2080 | 0.36 | 0.9 | 3.41
2081 | 0.36 | 0.9 | 3.41
2082 | 0.36 | 0.9 | 3.41
2083 | 0.36 | 0.9 | 3.41
2084 | 0.36 | 0.9 | 3.41
2085 | 0.36 | 0.9 | 3.41
2086 | 0.36 | 0.9 | 3.41
2087 | 0.36 | 0.9 | 3.41
2088 | 0.36 | 0.9 | 3.41
2089 | 0.36 | 0.9 | 3.41
2090 | 0.36 | 0.9 | 3.41
2091 | 0.36 | 0.9 | 3.41
2092 | 0.36 | 0.9 | 3.41
2093 | 0.36 | 0.9 | 3.41
2094 | 0.36 | 0.9 | 3.41
2095 | 0.36 | 0.9 | 3.41
2096 | 0.36 | 0.9 | 3.41
2097 | 0.36 | 0.9 | 3.41
2098 | 0.36 | 0.9 | 3.41
2099 | 0.36 | 0.9 | 3.41
2100 | 0.36 | 0.9 | 3.41
2101 | 0.36 | 0.9 | 3.41
2102 | 0.36 | 0.9 | 3.41
2103 | 0.36 | 0.9 | 3.41
2104 | 0.36 | 0.9 | 3.41
2105 | 0.36 | 0.9 | 3.41
2106 | 0.36 | 0.9 | 3.41
2107 | 0.36 | 0.9 | 3.41
2108 | 0.36 | 0.9 | 3.41
2109 | 0.36 | 0.9 | 3.41
2110 | 0.36 | 0.9 | 3.41
2111 | 0.36 | 0.9 | 3.41
2112 | 0.36 | 0.9 | 3.41
2113 | 0.36 | 0.9 | 3.41
2114 | 0.36 | 0.9 | 3.41
2115 | 0.36 | 0.9 | 3.41
2116 | 0.36 | 0.9 | 3.41
2117 | 0.36 | 0.9 | 3.41
2118 | 0.36 | 0.9 | 3.41
2119 | 0.36 | 0.9 | 3.41
2120 | 0.36 | 0.9 | 3.41
2121 | 0.36 | 0.9 | 3.41
2122 | 0.36 | 0.9 | 3.41
2123 | 0.36 | 0.9 | 3.41
2124 | 0.36 | 0.9 | 3.41
2125 | 0.36 | 0.9 | 3.41
2126 | 0.36 | 0.9 | 3.41
2127 | 0.36 | 0.9 | 3.41
2128 | 0.36 | 0.9 | 3.41
2129 | 0.36 | 0.9 | 3.41
2130 | 0.36 | 0.9 | 3.41
2131 | 0.36 | 0.9 | 3.41
2132 | 0.36 | 0.9 | 3.41
2133 | 0.36 | 0.9 | 3.41
2134 | 0.36 | 0.9 | 3.41
2135 | 0.36 | 0.9 | 3.41
2136 | 0.36 | 0.9 | 3.41
2137 | 0.36 | 0.9 | 3.41
2138 | 0.36 | 0.9 | 3.41
2139 | 0.36 | 0.9 | 3.41
2140 | 0.36 | 0.9 | 3.41
2141 | 0.36 | 0.9 | 3.41
2142 | 0.36 | 0.9 | 3.41
2143 | 0.36 | 0.9 | 3.41
2144 | 0.36 | 0.9 | 3.41
2145 | 0.36 | 0.9 | 3.41
2146 | 0.36 | 0.9 | 3.41
2147 | 0.36 | 0.9 | 3.41
2148 | 0.36 | 0.9 | 3.41
2149 | 0.36 | 0.9 | 3.41
2150 | 0.36 | 0.9 | 3.41
2151 | 0.36 | 0.9 | 3.41
2152 | 0.36 | 0.9 | 3.41
2153 | 0.36 | 0.9 | 3.41
2154 | 0.36 | 0.9 | 3.41
2155 | 0.36 | 0.9 | 3.41
2156 | 0.36 | 0.9 | 3.41
2157 | 0.36 | 0.9 | 3.41
2158 | 0.36 | 0.9 | 3.41
2159 | 0.36 | 0.9 | 3.41
2160 | 0.36 | 0.9 | 3.41
2161 | 0.36 | 0.9 | 3.41
2162 | 0.36 | 0.9 | 3.41
2163 | 0.36 | 0.9 | 3.41
2164 | 0.36 | 0.9 | 3.41
2165 | 0.36 | 0.9 | 3.41
2166 | 0.36 | 0.9 | 3.41
2167 | 0.36 | 0.9 | 3.41
2168 | 0.36 | 0.9 | 3.41
2169 | 0.36 | 0.9 | 3.41
2170 | 0.36 | 0.9 | 3.41
2171 | 0.36 | 0.9 | 3.41
2172 | 0.36 | 0.9 | 3.41
2173 | 0.36 | 0.9 | 3.41
2174 | 0.36 | 0.9 | 3.41
2175 | 0.36 | 0.9 | 3.41
2176 | 0.36 | 0.9 | 3.41
2177 | 0.36 | 0.9 | 3.41
2178 | 0.36 | 0.9 | 3.41
2179 | 0.36 | 0.9 | 3.41
2180 | 0.36 | 0.9 | 3.41
2181 | 0.36 | 0.9 | 3.41
2182 | 0.36 | 0.9 | 3.41
2183 | 0.36 | 0.9 | 3.41
2184 | 0.36 | 0.9 | 3.41
2185 | 0.36 | 0.9 | 3.41
2186 | 0.36 | 0.9 | 3.41
2187 | 0.36 | 0.9 | 3.41
2188 | 0.36 | 0.9 | 3.41
2189 | 0.36 | 0.9 | 3.41
2190 | 0.36 | 0.9 | 3.41
2191 | 0.36 | 0.9 | 3.41
2192 | 0.36 | 0.9 | 3.41
2193 | 0.36 | 0.9 | 3.41
2194 | 0.36 | 0.9 | 3.41
2195 | 0.36 | 0.9 | 3.41
2196 | 0.36 | 0.9 | 3.41
2197 | 0.36 | 0.9 | 3.41
2198 | 0.36 | 0.9 | 3.41
2199 | 0.36 | 0.9 | 3.41
2200 | 0.36 | 0.9 | 3.41
2201 | 0.36 | 0.9 | 3.41
2202 | 0.36 | 0.9 | 3.41
2203 | 0.36 | 0.9 | 3.41
2204 | 0.36 | 0.9 | 3.41
2205 | 0.36 | 0.9 | 3.41
2206 | 0.36 | 0.9 | 3.41
2207 | 0.36 | 0.9 | 3.41
2208 | 0.36 | 0.9 | 3.41
2209 | 0.36 | 0.9 | 3.41
2210 | 0.36 | 0.9 | 3.41
2211 | 0.36 | 0.9 | 3.41
2212 | 0.36 | 0.9 | 3.41
2213 | 0.36 | 0.9 | 3.41
2214 | 0.36 | 0.9 | 3.41
2215 | 0.36 | 0.9 | 3.41
2216 | 0.36 | 0.9 | 3.41
2217 | 0.36 | 0.9 | 3.41
2218 | 0.36 | 0.9 | 3.41
2219 | 0.36 | 0.9 | 3.41
2220 | 0.36 | 0.9 | 3.41
2221 | 0.36 | 0.9 | 3.41
2222 | 0.36 | 0.9 | 3.41
2223 | 0.36 | 0.9 | 3.41
2224 | 0.36 | 0.9 | 3.41
2225 | 0.36 | 0.9 | 3.41
2226 | 0.36 | 0.9 | 3.41
2227 | 0.36 | 0.9 | 3.41
2228 | 0.36 | 0.9 | 3.41
2229 | 0.36 | 0.9 | 3.41
2230 | 0.36 | 0.9 | 3.41
2231 | 0.36 | 0.9 | 3.41
2232 | 0.36 | 0.9 | 3.41
2233 | 0.36 | 0.9 | 3.41
2234 | 0.36 | 0.9 | 3.41
2235 | 0.36 | 0.9 | 3.41
2236 | 0.36 | 0.9 | 3.41
2237 | 0.36 | 0.9 | 3.41
2238 | 0.36 | 0.9 | 3.41
2239 | 0.36 | 0.9 | 3.41
2240 | 0.36 | 0.9 | 3.41
2241 | 0.36 | 0.9 | 3.41
2242 | 0.36 | 0.9 | 3.41
2243 | 0.36 | 0.9 | 3.41
2244 | 0.36 | 0.9 | 3.41
2245 | 0.36 | 0.9 | 3.41
2246 | 0.36 | 0.9 | 3.41
2247 | 0.36 | 0.9 | 3.41
2248 | 0.36 | 0.9 | 3.41
2249 | 0.36 | 0.9 | 3.41
2250 | 0.36 | 0.9 | 3.41
2251 | 0.36 | 0.9 | 3.41
2252 | 0.36 | 0.9 | 3.41
2253 | 0.36 | 0.9 | 3.41
2254 | 0.36 | 0.9 | 3.41
2255 | 0.36 | 0.9 | 3.41
2256 | 0.36 | 0.9 | 3.41
2257 | 0.36 | 0.9 | 3.41
2258 | 0.36 | 0.9 | 3.41
2259 | 0.36 | 0.9 | 3.41
2260 | 0.36 | 0.9 | 3.41
2261 | 0.36 | 0.9 | 3.41
2262 | 0.36 | 0.9 | 3.41
2263 | 0.36 | 0.9 | 3.41
2264 | 0.36 | 0.9 | 3.41
2265 | 0.36 | 0.9 | 3.41
2266 | 0.36 | 0.9 | 3.41
2267 | 0.36 | 0.9 | 3.41
2268 | 0.36 | 0.9 | 3.41
2269 | 0.36 | 0.9 | 3.41
2270 | 0.36 | 0.9 | 3.41
2271 | 0.36 | 0.9 | 3.41
2272 | 0.36 | 0.9 | 3.41
2273 | 0.36 | 0.9 | 3.41
2274 | 0.36 | 0.9 | 3.41
2275 | 0.36 | 0.9 | 3.41
2276 | 0.36 | 0.9 | 3.41
2277 | 0.36 | 0.9 | 3.41
2278 | 0.36 | 0.9 | 3.41
2279 | 0.36 | 0.9 | 3.41
2280 | 0.36 | 0.9 | 3.41
2281 | 0.36 | 0.9 | 3.41
2282 | 0.36 | 0.9 | 3.41
2283 | 0.36 | 0.9 | 3.41
2284 | 0.36 | 0.9 | 3.41
2285 | 0.36 | 0.9 | 3.41
2286 | 0.36 | 0.9 | 3.41
2287 | 0.36 | 0.9 | 3.41
2288 | 0.36 | 0.9 | 3.41
2289 | 0.36 | 0.9 | 3.41
2290 | 0.36 | 0.9 | 3.41
2291 | 0.36 | 0.9 | 3.41
2292 | 0.36 | 0.9 | 3.41
2293 | 0.36 | 0.9 | 3.41
2294 | 0.36 | 0.9 | 3.41
2295 | 0.36 | 0.9 | 3.41
2296 | 0.36 | 0.9 | 3.41
2297 | 0.36 | 0.9 | 3.41
2298 | 0.36 | 0.9 | 3.41
2299 | 0.36 | 0.9 | 3.41
2300 | 0.36 | 0.9 | 3.41
2301 | 0.36 | 0.9 | 3.41
2302 | 0.36 | 0.9 | 3.41
2303 | 0.36 | 0.9 | 3.41
2304 | 0.36 | 0.9 | 3.41
2305 | 0.36 | 0.9 | 3.41
2306 | 0.36 | 0.9 | 3.41
2307 | 0.36 | 0.9 | 3.41
2308 | 0.36 | 0.9 | 3.41
2309 | 0.36 | 0.9 | 3.41
2310 | 0.36 | 0.9 | 3.41
2311 | 0.36 | 0.9 | 3.41
2312 | 0.36 | 0.9 | 3.41
2313 | 0.36 | 0.9 | 3.41
2314 | 0.36 | 0.9 | 3.41
2315 | 0.36 | 0.9 | 3.41
2316 | 0.36 | 0.9 | 3.41
2317 | 0.36 | 0.9 | 3.41
2318 | 0.36 | 0.9 | 3.41
2319 | 0.36 | 0.9 | 3.41
2320 | 0.36 | 0.9 | 3.41
2321 | 0.36 | 0.9 | 3.41
2322 | 0.36 | 0.9 | 3.41
2323 | 0.36 | 0.9 | 3.41
2324 | 0.36 | 0.9 | 3.41
2325 | 0.36 | 0.9 | 3.41
2326 | 0.36 | 0.9 | 3.41
2327 | 0.36 | 0.9 | 3.41
2328 | 0.36 | 0.9 | 3.41
2329 | 0.36 | 0.9 | 3.41
2330 | 0.36 | 0.9 | 3.41
2331 | 0.36 | 0.9 | 3.41
2332 | 0.36 | 0.9 | 3.41
2333 | 0.36 | 0.9 | 3.41
2334 | 0.36 | 0.9 | 3.41
2335 | 0.36 | 0.9 | 3.41
2336 | 0.36 | 0.9 | 3.41
2337 | 0.36 | 0.9 | 3.41
2338 | 0.36 | 0.9 | 3.41
2339 | 0.36 | 0.9 | 3.41
2340 | 0.36 | 0.9 | 3.41
2341 | 0.36 | 0.9 | 3.41
2342 | 0.36 | 0.9 | 3.41
2343 | 0.36 | 0.9 | 3.41
2344 | 0.36 | 0.9 | 3.41
2345 | 0.36 | 0.9 | 3.41
2346 | 0.36 | 0.9 | 3.41
2347 | 0.36 | 0.9 | 3.41
2348 | 0.36 | 0.9 | 3.41
2349 | 0.36 | 0.9 | 3.41
2350 | 0.36 | 0.9 | 3.41
2351 | 0.36 | 0.9 | 3.41
2352 | 0.36 | 0.9 | 3.41
2353 | 0.36 | 0.9 | 3.41
2354 | 0.36 | 0.9 | 3.41
2355 | 0.36 | 0.9 | 3.41
2356 | 0.36 | 0.9 | 3.41
2357 | 0.36 | 0.9 | 3.41
2358 | 0.36 | 0.9 | 3.41
2359 | 0.36 | 0.9 | 3.41
2360 | 0.36 | 0.9 | 3.41
2361 | 0.36 | 0.9 | 3.41
2362 | 0.36 | 0.9 | 3.41
2363 | 0.36 | 0.9 | 3.41
2364 | 0.36 | 0.9 | 3.41
2365 | 0.36 | 0.9 | 3.41
2366 | 0.36 | 0.9 | 3.41
2367 | 0.36 | 0.9 | 3.41
2368 | 0.36 | 0.9 | 3.41
2369 | 0.36 | 0.9 | 3.41
2370 | 0.36 | 0.9 | 3.41
2371 | 0.36 | 0.9 | 3.41
2372 | 0.36 | 0.9 | 3.41
2373 | 0.36 | 0.9 | 3.41
2374 | 0.36 | 0.9 | 3.41
2375 | 0.36 | 0.9 | 3.41
2376 | 0.36 | 0.9 | 3.41
2377 | 0.36 | 0.9 | 3.41
2378 | 0.36 | 0.9 | 3.41
2379 | 0.36 | 0.9 | 3.41
2380 | 0.36 | 0.9 | 3.41
2381 | 0.36 | 0.9 | 3.41
2382 | 0.36 | 0.9 | 3.41
2383 | 0.36 | 0.9 | 3.41
2384 | 0.36 | 0.9 | 3.41
2385 | 0.36 | 0.9 | 3.41
2386 | 0.36 | 0.9 | 3.41
2387 | 0.36 | 0.9 | 3.41
2388 | 0.36 | 0.9 | 3.41
2389 | 0.36 | 0.9 | 3.41
2390 | 0.36 | 0.9 | 3.41
2391 | 0.36 | 0.9 | 3.41
2392 | 0.36 | 0.9 | 3.41
2393 | 0.36 | 0.9 | 3.41
2394 | 0.36 | 0.9 | 3.41
2395 | 0.36 | 0.9 | 3.41
2396 | 0.36 | 0.9 | 3.41
2397 | 0.36 | 0.9 | 3.41
2398 | 0.36 | 0.9 | 3.41
2399 | 0.36 | 0.9 | 3.41
2400 | 0.36 | 0.9 | 3.41
2401 | 0.36 | 0.9 | 3.41
2402 | 0.36 | 0.9 | 3.41
2403 | 0.36 | 0.9 | 3.41
2404 | 0.36 | 0.9 | 3.41
2405 | 0.36 | 0.9 | 3.41
2406 | 0.36 | 0.9 | 3.41
2407 | 0.36 | 0.9 | 3.41
2408 | 0.36 | 0.9 | 3.41
2409 | 0.36 | 0.9 | 3.41
2410 | 0.36 | 0.9 | 3.41
2411 | 0.36 | 0.9 | 3.41
2412 | 0.36 | 0.9 | 3.41
2413 | 0.36 | 0.9 | 3.41
2414 | 0.36 | 0.9 | 3.41
2415 | 0.36 | 0.9 | 3.41
2416 | 0.36 | 0.9 | 3.41
2417 | 0.36 | 0.9 | 3.41
2418 | 0.36 | 0.9 | 3.41
2419 | 0.36 | 0.9 | 3.41
2420 | 0.36 | 0.9 | 3.41
2421 | 0.36 | 0.9 | 3.41
2422 | 0.36 | 0.9 | 3.41
2423 | 0.36 | 0.9 | 3.41
2424 | 0.36 | 0.9 | 3.41
2425 | 0.36 | 0.9 | 3.41
2426 | 0.36 | 0.9 | 3.41
2427 | 0.36 | 0.9 | 3.41
2428 | 0.36 | 0.9 | 3.41
2429 | 0.36 | 0.9 | 3.41
2430 | 0.36 | 0.9 | 3.41
2431 | 0.36 | 0.9 | 3.41
2432 | 0.36 | 0.9 | 3.41
2433 | 0.36 | 0.9 | 3.41
2434 | 0.36 | 0.9 | 3.41
2435 | 0.36 | 0.9 | 3.41
2436 | 0.36 | 0.9 | 3.41
2437 | 0.36 | 0.9 | 3.41
2438 | 0.36 | 0.9 | 3.41
2439 | 0.36 | 0.9 | 3.41
2440 | 0.36 | 0.9 | 3.41
2441 | 0.36 | 0.9 | 3.41
2442 | 0.36 | 0.9 | 3.41
2443 | 0.36 | 0.9 | 3.41
2444 | 0.36 | 0.9 | 3.41
2445 | 0.36 | 0.9 | 3.41
2446 | 0.36 | 0.9 | 3.41
2447 | 0.36 | 0.9 | 3.41
2448 | 0.36 | 0.9 | 3.41
2449 | 0.36 | 0.9 | 3.41
2450 | 0.36 | 0.9 | 3.41
2451 | 0.36 | 0.9 | 3.41
2452 | 0.36 | 0.9 | 3.41
2453 | 0.36 | 0.9 | 3.41
2454 | 0.36 | 0.9 | 3.41
2455 | 0.36 | 0.9 | 3.41
2456 | 0.36 | 0.9 | 3.41
2457 | 0.36 | 0.9 | 3.41
2458 | 0.36 | 0.9 | 3.41
2459 | 0.36 | 0.9 | 3.41
2460 | 0.36 | 0.9 | 3.41
2461 | 0.36 | 0.9 | 3.41
2462 | 0.36 | 0.9 | 3.41
2463 | 0.36 | 0.9 | 3.41
2464 | 0.36 | 0.9 | 3.41
2465 | 0.36 | 0.9 | 3.41
2466 | 0.36 | 0.9 | 3.41
2467 | 0.36 | 0.9 | 3.41
2468 | 0.36 | 0.9 | 3.41
2469 | 0.36 | 0.9 | 3.41
2470 | 0.36 | 0.9 | 3.41
2471 | 0.36 | 0.9 | 3.41
2472 | 0.36 | 0.9 | 3.41
2473 | 0.36 | 0.9 | 3.41
2474 | 0.36 | 0.9 | 3.41
2475 | 0.36 | 0.9 | 3.41
2476 | 0.36 | 0.9 | 3.41
2477 | 0.36 | 0.9 | 3.41
2478 | 0.36 | 0.9 | 3.41
2479 | 0.36 | 0.9 | 3.41
2480 | 0.36 | 0.9 | 3.41
2481 | 0.36 | 0.9 | 3.41
2482 | 0.36 | 0.9 | 3.41
2483 | 0.36 | 0.9 | 3.41
2484 | 0.36 | 0.9 | 3.41
2485 | 0.36 | 0.9 | 3.41
2486 | 0.36 | 0.9 | 3.41
2487 | 0.36 | 0.9 | 3.41
2488 | 0.36 | 0.9 | 3.41
2489 | 0.36 | 0.9 | 3.41
2490 | 0.36 | 0.9 | 3.41
2491 | 0.36 | 0.9 | 3.41
2492 | 0.36 | 0.9 | 3.41
2493 | 0.36 | 0.9 | 3.41
2494 | 0.36 | 0.9 | 3.41
2495 | 0.36 | 0.9 | 3.41
2496 | 0.36 | 0.9 | 3.41
2497 | 0.36 | 0.9 | 3.41
2498 | 0.36 | 0.9 | 3.41
2499 | 0.36 | 0.9 | 3.41
2500 | 0.36 | 0.9 | 3.41
2501 | 0.36 | 0.9 | 3.41
2502 | 0.36 | 0.9 | 3.41
2503 | 0.36 | 0.9 | 3.41
2504 | 0.36 | 0.9 | 3.41
2505 | 0.36 | 0.9 | 3.41
2506 | 0.36 | 0.9 | 3.41
2507 | 0.36 | 0.9 | 3.41
2508 | 0.36 | 0.9 | 3.41
2509 | 0.36 | 0.9 | 3.41
2510 | 0.36 | 0.9 | 3.41
2511 | 0.36 | 0.9 | 3.41
2512 | 0.36 | 0.9 | 3.41
2513 | 0.36 | 0.9 | 3.41
2514 | 0.36 | 0.9 | 3.41
2515 | 0.36 | 0.9 | 3.41
2516 | 0.36 | 0.9 | 3.41
2517 | 0.36 | 0.9 | 3.41
2518 | 0.36 | 0.9 | 3.41
2519 | 0.36 | 0.9 | 3.41
2520 | 0.36 | 0.9 | 3.41
2521 | 0.36 | 0.9 | 3.41
2522 | 0.36 | 0.9 | 3.41
2523 | 0.36 | 0.9 | 3.41
2524 | 0.36 | 0.9 | 3.41
2525 | 0.36 | 0.9 | 3.41
2526 | 0.36 | 0.9 | 3.41
2527 | 0.36 | 0.9 | 3.41
2528 | 0.36 | 0.9 | 3.41
2529 | 0.36 | 0.9 | 3.41
2530 | 0.36 | 0.9 | 3.41
2531 | 0.36 | 0.9 | 3.41
2532 | 0.36 | 0.9 | 3.41
2533 | 0.36 | 0.9 | 3.41
2534 | 0.36 | 0.9 | 3.41
2535 | 0.36 | 0.9 | 3.41
2536 | 0.36 | 0.9 | 3.41
2537 | 0.36 | 0.9 | 3.41
2538 | 0.36 | 0.9 | 3.41
2539 | 0.36 | 0.9 | 3.41
2540 | 0.36 | 0.9 | 3.41
2541 | 0.36 | 0.9 | 3.41
2542 | 0.36 | 0.9 | 3.41
2543 | 0.36 | 0.9 | 3.41
2544 | 0.36 | 0.9 | 3.41
2545 | 0.36 | 0.9 | 3.41
2546 | 0.36 | 0.9 | 3.41
2547 | 0.36 | 0.9 | 3.41
2548 | 0.36 | 0.9 | 3.41
2549 | 0.36 | 0.9 | 3.41
2550 | 0.36 | 0.9 | 3.41
2551 | 0.36 | 0.9 | 3.41
2552 | 0.36 | 0.9 | 3.41
2553 | 0.36 | 0.9 | 3.41
2554 | 0.36 | 0.9 | 3.41
2555 | 0.36 | 0.9 | 3.41
2556 | 0.36 | 0.9 | 3.41
2557 | 0.36 | 0.9 | 3.41
2558 | 0.36 | 0.9 | 3.41
2559 | 0.36 | 0.9 | 3.41
2560 | 0.36 | 0.9 | 3.41
2561 | 0.36 | 0.9 | 3.41
2562 | 0.36 | 0.9 | 3.41
2563 | 0.36 | 0.9 | 3.41
2564 | 0.36 | 0.9 | 3.41
2565 | 0.36 | 0.9 | 3.41
2566 | 0.36 | 0.9 | 3.41
2567 | 0.36 | 0.9 | 3.41
2568 | 0.36 | 0.9 | 3.41
2569 | 0.36 | 0.9 | 3.41
2570 | 0.36 | 0.9 | 3.41
2571 | 0.36 | 0.9 | 3.41
2572 | 0.36 | 0.9 | 3.41
2573 | 0.36 | 0.9 | 3.41
2574 | 0.36 | 0.9 | 3.41
2575 | 0.36 | 0.9 | 3.41
2576 | 0.36 | 0.9 | 3.41
2577 | 0.36 | 0.9 | 3.41
2578 | 0.36 | 0.9 | 3.41
2579 | 0.36 | 0.9 | 3.41
2580 | 0.36 | 0.9 | 3.41
2581 | 0.36 | 0.9 | 3.41
2582 | 0.36 | 0.9 | 3.41
2583 | 0.36 | 0.9 | 3.41
2584 | 0.36 | 0.9 | 3.41
2585 | 0.36 | 0.9 | 3.41
2586 | 0.36 | 0.9 | 3.41
2587 | 0.36 | 0.9 | 3.41
2588 | 0.36 | 0.9 | 3.41
2589 | 0.36 | 0.9 | 3.41
2590 | 0.36 | 0.9 | 3.41
2591 | 0.36 | 0.9 | 3.41
2592 | 0.36 | 0.9 | 3.41
2593 | 0.36 | 0.9 | 3.41
2594 | 0.36 | 0.9 | 3.41
2595 | 0.36 | 0.9 | 3.41
2596 | 0.36 | 0.9 | 3.41
2597 | 0.36 | 0.9 | 3.41
2598 | 0.36 | 0.9 | 3.41
2599 | 0.36 | 0.9 | 3.41
2600 | 0.36 | 0.9 | 3.41
2601 | 0.36 | 0.9 | 3.41
2602 | 0.36 | 0.9 | 3.41
2603 | 0.36 | 0.9 | 3.41
2604 | 0.36 | 0.9 | 3.41
2605 | 0.36 | 0.9 | 3.41
2606 | 0.36 | 0.9 | 3.41
2607 | 0.36 | 0.9 | 3.41
2608 | 0.36 | 0.9 | 3.41
2609 | 0.36 | 0.9 | 3.41
2610 | 0.36 | 0.9 | 3.41
2611 | 0.36 | 0.9 | 3.41
2612 | 0.36 | 0.9 | 3.41
2613 | 0.36 | 0.9 | 3.41
2614 | 0.36 | 0.9 | 3.41
2615 | 0.36 | 0.9 | 3.41
2616 | 0.36 | 0.9 | 3.41
2617 | 0.36 | 0.9 | 3.41
2618 | 0.36 | 0.9 | 3.41
2619 | 0.36 | 0.9 | 3.41
2620 | 0.36 | 0.9 | 3.41
2621 | 0.36 | 0.9 | 3.41
2622 | 0.36 | 0.9 | 3.41
2623 | 0.36 | 0.9 | 3.41
2624 | 0.36 | 0.9 | 3.41
2625 | 0.36 | 0.9 | 3.41
2626 | 0.36 | 0.9 | 3.41
2627 | 0.36 | 0.9 | 3.41
2628 | 0.36 | 0.9 | 3.41
2629 | 0.36 | 0.9 | 3.41
2630 | 0.36 | 0.9 | 3.41
2631 | 0.36 | 0.9 | 3.41
2632 | 0.36 | 0.9 | 3.41
2633 | 0.36 | 0.9 | 3.41
2634 | 0.36 | 0.9 | 3.41
2635 | 0.36 | 0.9 | 3.41
2636 | 0.36 | 0.9 | 3.41
2637 | 0.36 | 0.9 | 3.41
2638 | 0.36 | 0.9 | 3.41
2639 | 0.36 | 0.9 | 3.41
2640 | 0.36 | 0.9 | 3.41
2641 | 0.36 | 0.9 | 3.41
2642 | 0.36 | 0.9 | 3.41
2643 | 0.36 | 0.9 | 3.41
2644 | 0.36 | 0.9 | 3.41
2645 | 0.36 | 0.9 | 3.41
2646 | 0.36 | 0.9 | 3.41
2647 | 0.36 | 0.9 | 3.41
2648 | 0.36 | 0.9 | 3.41
2649 | 0.36 | 0.9 | 3.41
2650 | 0.36 | 0.9 | 3.41
2651 | 0.36 | 0.9 | 3.41
2652 | 0.36 | 0.9 | 3.41
2653 | 0.36 | 0.9 | 3.41
2654 | 0.36 | 0.9 | 3.41
2655 | 0.36 | 0.9 | 3.41
2656 | 0.36 | 0.9 | 3.41
2657 | 0.36 | 0.9 | 3.41
2658 | 0.36 | 0.9 | 3.41
2659 | 0.36 | 0.9 | 3.41
2660 | 0.36 | 0.9 | 3.41
2661 | 0.36 | 0.9 | 3.41
2662 | 0.36 | 0.9 | 3.41
2663 | 0.36 | 0.9 | 3.41
2664 | 0.36 | 0.9 | 3.41
2665 | 0.36 | 0.9 | 3.41
2666 | 0.36 | 0.9 | 3.41
2667 | 0.36 | 0.9 | 3.41
2668 | 0.36 | 0.9 | 3.41
2669 | 0.36 | 0.9 | 3.41
2670 | 0.36 | 0.9 | 3.41
2671 | 0.36 | 0.9 | 3.41
2672 | 0.36 | 0.9 | 3.41
2673 | 0.36 | 0.9 | 3.41
2674 | 0.36 | 0.9 | 3.41
2675 | 0.36 | 0.9 | 3.41
2676 | 0.36 | 0.9 | 3.41
2677 | 0.36 | 0.9 | 3.41
2678 | 0.36 | 0.9 | 3.41
2679 | 0.36 | 0.9 | 3.41
2680 | 0.36 | 0.9 | 3.41
2681 | 0.36 | 0.9 | 3.41
2682 | 0.36 | 0.9 | 3.41
2683 | 0.36 | 0.9 | 3.41
2684 | 0.36 | 0.9 | 3.41
2685 | 0.36 | 0.9 | 3.41
2686 | 0.36 | 0.9 | 3.41
2687 | 0.36 | 0.9 | 3.41
2688 | 0.36 | 0.9 | 3.41
2689 | 0.36 | 0.9 | 3.41
2690 | 0.36 | 0.9 | 3.41
2691 | 0.36 | 0.9 | 3.41
2692 | 0.36 | 0.9 | 3.41
2693 | 0.36 | 0.9 | 3.41
2694 | 0.36 | 0.9 | 3.41
2695 | 0.36 | 0.9 | 3.41
2696 | 0.36 | 0.9 | 3.41
2697 | 0.36 | 0.9 | 3.41
2698 | 0.36 | 0.9 | 3.41
2699 | 0.36 | 0.9 | 3.41
2700 | 0.36 | 0.9 | 3.41
2701 | 0.36 | 0.9 | 3.41
2702 | 0.36 | 0.9 | 3.41
2703 | 0.36 | 0.9 | 3.41
2704 | 0.36 | 0.9 | 3.41
2705 | 0.36 | 0.9 | 3.41
2706 | 0.36 | 0.9 | 3.41
2707 | 0.36 | 0.9 | 3.41
2708 | 0.36 | 0.9 | 3.41
2709 | 0.36 | 0.9 | 3.41
2710 | 0.36 | 0.9 | 3.41
2711 | 0.36 | 0.9 | 3.41
2712 | 0.36 | 0.9 | 3.41
2713 | 0.36 | 0.9 | 3.41
2714 | 0.36 | 0.9 | 3.41
2715 | 0.36 | 0.9 | 3.41
2716 | 0.36 | 0.9 | 3.41
2717 | 0.36 | 0.9 | 3.41
2718 | 0.36 | 0.9 | 3.41
2719 | 0.36 | 0.9 | 3.41
2720 | 0.36 | 0.9 | 3.41
2721 | 0.36 | 0.9 | 3.41
2722 | 0.36 | 0.9 | 3.41
2723 | 0.36 | 0.9 | 3.41
2724 | 0.36 | 0.9 | 3.41
2725 | 0.36 | 0.9 | 3.41
2726 | 0.36 | 0.9 | 3.41
2727 | 0.36 | 0.9 | 3.41
2728 | 0.36 | 0.9 | 3.41
2729 | 0.36 | 0.9 | 3.41
2730 | 0.36 | 0.9 | 3.41
2731 | 0.36 | 0.9 | 3.41
2732 | 0.36 | 0.9 | 3.41
2733 | 0.36 | 0.9 | 3.41
2734 | 0.36 | 0.9 | 3.41
2735 | 0.36 | 0.9 | 3.41
2736 | 0.36 | 0.9 | 3.41
2737 | 0.36 | 0.9 | 3.41
2738 | 0.36 | 0.9 | 3.41
2739 | 0.36 | 0.9 | 3.41
2740 | 0.36 | 0.9 | 3.41
2741 | 0.36 | 0.9 | 3.41
2742 | 0.36 | 0.9 | 3.41
2743 | 0.36 | 0.9 | 3.41
2744 | 0.36 | 0.9 | 3.41
2745 | 0.36 | 0.9 | 3.41
2746 | 0.36 | 0.9 | 3.41
2747 | 0.36 | 0.9 | 3.41
2748 | 0.36 | 0.9 | 3.41
2749 | 0.36 | 0.9 | 3.41
2750 | 0.36 | 0.9 | 3.41
2751 | 0.36 | 0.9 | 3.41
2752 | 0.36 | 0.9 | 3.41
2753 | 0.36 | 0.9 | 3.41
2754 | 0.36 | 0.9 | 3.41
2755 | 0.36 | 0.9 | 3.41
2756 | 0.36 | 0.9 | 3.41
2757 | 0.36 | 0.9 | 3.41
2758 | 0.36 | 0.9 | 3.41
2759 | 0.36 | 0.9 | 3.41
2760 | 0.36 | 0.9 | 3.41
2761 | 0.36 | 0.9 | 3.41
2762 | 0.36 | 0.9 | 3.41
2763 | 0.36 | 0.9 | 3.41
2764 | 0.36 | 0.9 | 3.41
2765 | 0.36 | 0.9 | 3.41
2766 | 0.36 | 0.9 | 3.41
2767 | 0.36 | 0.9 | 3.41
2768 | 0.36 | 0.9 | 3.41
2769 | 0.36 | 0.9 | 3.41
2770 | 0.36 | 0.9 | 3.41
2771 | 0.36 | 0.9 | 3.41
2772 | 0.36 | 0.9 | 3.41
2773 | 0.36 | 0.9 | 3.41
2774 | 0.36 | 0.9 | 3.41
2775 | 0.36 | 0.9 | 3.41
2776 | 0.36 | 0.9 | 3.41
2777 | 0.36 | 0.9 | 3.41
2778 | 0.36 | 0.9 | 3.41
2779 | 0.36 | 0.9 | 3.41
2780 | 0.36 | 0.9 | 3.41
2781 | 0.36 | 0.9 | 3.41
2782 | 0.36 | 0.9 | 3.41
2783 | 0.36 | 0.9 | 3.41
2784 | 0.36 | 0.9 | 3.41
2785 | 0.36 | 0.9 | 3.41
2786 | 0.36 | 0.9 | 3.41
2787 | 0.36 | 0.9 | 3.41
2788 | 0.36 | 0.9 | 3.41
2789 | 0.36 | 0.9 | 3.41
2790 | 0.36 | 0.9 | 3.41
2791 | 0.36 | 0.9 | 3.41
2792 | 0.36 | 0.9 | 3.41
2793 | 0.36 | 0.9 | 3.41
2794 | 0.36 | 0.9 | 3.41
2795 | 0.36 | 0.9 | 3.41
2796 | 0.36 | 0.9 | 3.41
2797 | 0.36 | 0.9 | 3.41
2798 | 0.36 | 0.9 | 3.41
2799 | 0.36 | 0.9 | 3.41
2800 | 0.36 | 0.9 | 3.41
2801 | 0.36 | 0.9 | 3.41
2802 | 0.36 | 0.9 | 3.41
2803 | 0.36 | 0.9 | 3.41
2804 | 0.36 | 0.9 | 3.41
2805 | 0.36 | 0.9 | 3.41
2806 | 0.36 | 0.9 | 3.41
2807 | 0.36 | 0.9 | 3.41
2808 | 0.36 | 0.9 | 3.41
2809 | 0.36 | 0.9 | 3.41
2810 | 0.36 | 0.9 | 3.41
2811 | 0.36 | 0.9 | 3.41
2812 | 0.36 | 0.9 | 3.41
2813 | 0.36 | 0.9 | 3.41
2814 | 0.36 | 0.9 | 3.41
2815 | 0.36 | 0.9 | 3.41
2816 | 0.36 | 0.9 | 3.41
2817 | 0.36 | 0.9 | 3.41
2818 | 0.36 | 0.9 | 3.41
2819 | 0.36 | 0.9 | 3.41
2820 | 0.36 | 0.9 | 3.41
2821 | 0.36 | 0.9 | 3.41
2822 | 0.36 | 0.9 | 3.41
2823 | 0.36 | 0.9 | 3.41
2824 | 0.36 | 0.9 | 3.41
2825 | 0.36 | 0.9 | 3.41
2826 | 0.36 | 0.9 | 3.41
2827 | 0.36 | 0.9 | 3.41
2828 | 0.36 | 0.9 | 3.41
2829 | 0.36 | 0.9 | 3.41
2830 | 0.36 | 0.9 | 3.41
2831 | 0.36 | 0.9 | 3.41
2832 | 0.36 | 0.9 | 3.41
2833 | 0.36 | 0.9 | 3.41
2834 | 0.36 | 0.9 | 3.41
2835 | 0.36 | 0.9 | 3.41
2836 | 0.36 | 0.9 | 3.41
2837 | 0.36 | 0.9 | 3.41
2838 | 0.36 | 0.9 | 3.41
2839 | 0.36 | 0.9 | 3.41
2840 | 0.36 | 0.9 | 3.41
2841 | 0.36 | 0.9 | 3.41
2842 | 0.36 | 0.9 | 3.41
2843 | 0.36 | 0.9 | 3.41
2844 | 0.36 | 0.9 | 3.41
2845 | 0.36 | 0.9 | 3.41
2846 | 0.36 | 0.9 | 3.41
2847 | 0.36 | 0.9 | 3.41
2848 | 0.36 | 0.9 | 3.41
2849 | 0.36 | 0.9 | 3.41
2850 | 0.36 | 0.9 | 3.41
2851 | 0.36 | 0.9 | 3.41
2852 | 0.36 | 0.9 | 3.41
2853 | 0.36 | 0.9 | 3.41
2854 | 0.36 | 0.9 | 3.41
2855 | 0.36 | 0.9 | 3.41
2856 | 0.36 | 0.9 | 3.41
2857 | 0.36 | 0.9 | 3.41
2858 | 0.36 | 0.9 | 3.41
2859 | 0.36 | 0.9 | 3.41
2860 | 0.36 | 0.9 | 3.41
2861 | 0.36 | 0.9 | 3.41
2862 | 0.36 | 0.9 | 3.41
2863 | 0.36 | 0.9 | 3.41
2864 | 0.36 | 0.9 | 3.41
2865 | 0.36 | 0.9 | 3.41
2866 | 0.36 | 0.9 | 3.41
2867 | 0.36 | 0.9 | 3.41
2868 | 0.36 | 0.9 | 3.41
2869 | 0.36 | 0.9 | 3.41
2870 | 0.36 | 0.9 | 3.41
2871 | 0.36 | 0.9 | 3.41
2872 | 0.36 | 0.9 | 3.41
2873 | 0.36 | 0.9 | 3.41
2874 | 0.36 | 0.9 | 3.41
2875 | 0.36 | 0.9 | 3.41
2876 | 0.36 | 0.9 | 3.41
2877 | 0.36 | 0.9 | 3.41
2878 | 0.36 | 0.9 | 3.41
2879 | 0.36 | 0.9 | 3.41
2880 | 0.36 | 0.9 | 3.41
2881 | 0.36 | 0.9 | 3.41
2882 | 0.36 | 0.9 | 3.41
2883 | 0.36 | 0.9 | 3.41
2884 | 0.36 | 0.9 | 3.41
2885 | 0.36 | 0.9 | 3.41
2886 | 0.36 | 0.9 | 3.41
2887 | 0.36 | 0.9 | 3.41
2888 | 0.36 | 0.9 | 3.41
2889 | 0.36 | 0.9 | 3.41
2890 | 0.36 | 0.9 | 3.41
2891 | 0.36 | 0.9 | 3.41
2892 | 0.36 | 0.9 | 3.41
2893 | 0.36 | 0.9 | 3.41
2894 | 0.36 | 0.9 | 3.41
2895 | 0.36 | 0.9 | 3.41
2896 | 0.36 | 0.9 | 3.41
2897 | 0.36 | 0.9 | 3.41
2898 | 0.36 | 0.9 | 3.41
2899 | 0.36 | 0.9 | 3.41
2900 | 0.36 | 0.9 | 3.41
2901 | 0.36 | 0.9 | 3.41
2902 | 0.36 | 0.9 | 3.41
2903 | 0.36 | 0.9 | 3.41
2904 | 0.36 | 0.9 | 3.41
2905 | 0.36 | 0.9 | 3.41
2906 | 0.36 | 0.9 | 3.41
2907 | 0.36 | 0.9 | 3.41
2908 | 0.36 | 0.9 | 3.41
2909 | 0.36 | 0.9 | 3.41
2910 | 0.36 | 0.9 | 3.41
2911 | 0.36 | 0.9 | 3.41
2912 | 0.36 | 0.9 | 3.41
2913 | 0.36 | 0.9 | 3.41
2914 | 0.36 | 0.9 | 3.41
2915 | 0.36 | 0.9 | 3.41
2916 | 0.36 | 0.9 | 3.41
2917 | 0.36 | 0.9 | 3.41
2918 | 0.36 | 0.9 | 3.41
2919 | 0.36 | 0.9 | 3.41
2920 | 0.36 | 0.9 | 3.41
2921 | 0.36 | 0.9 | 3.41
2922 | 0.36 | 0.9 | 3.41
2923 | 0.36 | 0.9 | 3.41
2924 | 0.36 | 0.9 | 3.41
2925 | 0.36 | 0.9 | 3.41
2926 | 0.36 | 0.9 | 3.41
2927 | 0.36 | 0.9 | 3.41
2928 | 0.36 | 0.9 | 3.41
2929 | 0.36 | 0.9 | 3.41
2930 | 0.36 | 0.9 | 3.41
2931 | 0.36 | 0.9 | 3.41
2932 | 0.36 | 0.9 | 3.41
2933 | 0.36 | 0.9 | 3.41
2934 | 0.36 | 0.9 | 3.41
2935 | 0.36 | 0.9 | 3.41
2936 | 0.36 | 0.9 | 3.41
2937 | 0.36 | 0.9 | 3.41
2938 | 0.36 | 0.9 | 3.41
2939 | 0.36 | 0.9 | 3.41
2940 | 0.36 | 0.9 | 3.41
2941 | 0.36 | 0.9 | 3.41
2942 | 0.36 | 0.9 | 3.41
2943 | 0.36 | 0.9 | 3.41
2944 | 0.36 | 0.9 | 3.41
2945 | 0.36 | 0.9 | 3.41
2946 | 0.36 | 0.9 | 3.41
2947 | 0.36 | 0.9 | 3.41
2948 | 0.36 | 0.9 | 3.41
2949 | 0.36 | 0.9 | 3.41
2950 | 0.36 | 0.9 | 3.41
2951 | 0.36 | 0.9 | 3.41
2952 | 0.36 | 0.9 | 3.41
2953 | 0.36 | 0.9 | 3.41
2954 | 0.36 | 0.9 | 3.41
2955 | 0.36 | 0.9 | 3.41
2956 | 0.36 | 0.9 | 3.41
2957 | 0.36 | 0.9 | 3.41
2958 | 0.36 | 0.9 | 3.41
2959 | 0.36 | 0.9 | 3.41
2960 | 0.36 | 0.9 | 3.41
2961 | 0.36 | 0.9 | 3.41
2962 | 0.36 | 0.9 | 3.41
2963 | 0.36 | 0.9 | 3.41
2964 | 0.36 | 0.9 | 3.41
2965 | 0.36 | 0.9 | 3.41
2966 | 0.36 | 0.9 | 3.41
2967 | 0.36 | 0.9 | 3.41
2968 | 0.36 | 0.9 | 3.41
2969 | 0.36 | 0.9 | 3.41
2970 | 0.36 | 0.9 | 3.41
2971 | 0.36 | 0.9 | 3.41
2972 | 0.36 | 0.9 | 3.41
2973 | 0.36 | 0.9 | 3.41
2974 | 0.36 | 0.9 | 3.41
2975 | 0.36 | 0.9 | 3.41
2976 | 0.36 | 0.9 | 3.41
2977 | 0.36 | 0.9 | 3.41
2978 | 0.36 | 0.9 | 3.41
2979 | 0.36 | 0.9 | 3.41
2980 | 0.36 | 0.9 | 3.41
2981 | 0.36 | 0.9 | 3.41
2982 | 0.36 | 0.9 | 3.41
2983 | 0.36 | 0.9 | 3.41
2984 | 0.36 | 0.9 | 3.41
2985 | 0.36 | 0.9 | 3.41
2986 | 0.36 | 0.9 | 3.41
2987 | 0.36 | 0.9 | 3.41
2988 | 0.36 | 0.9 | 3.41
2989 | 0.36 | 0.9 | 3.41
2990 | 0.36 | 0.9 | 3.41
2991 | 0.36 | 0.9 | 3.41
2992 | 0.36 | 0.9 | 3.41
2993 | 0.36 | 0.9 | 3.41
2994 | 0.36 | 0.9 | 3.41
2995 | 0.36 | 0.9 | 3.41
2996 | 0.36 | 0.9 | 3.41
2997 | 0.36 | 0.9 | 3.41
2998 | 0.36 | 0.9 | 3.41
2999 | 0.36 | 0.9 | 3.41
3000 | 0.36 | 0.9 | 3.41
3001 | 0.36 | 0.9 | 3.41
3002 | 0.36 | 0.9 | 3.41
3003 | 0.36 | 0.9 | 3.41
3004 | 0.36 | 0.9 | 3.41
3005 | 0.36 | 0.9 | 3.41
3006 | 0.36 | 0.9 | 3.41
3007 | 0.36 | 0.9 | 3.41
3008 | 0.36 | 0.9 | 3.41
3009 | 0.36 | 0.9 | 3.41
3010 | 0.36 | 0.9 | 3.41
3011 | 0.36 | 0.9 | 3.41
3012 | 0.36 | 0.9 | 3.41
3013 | 0.36 | 0.9 | 3.41
3014 | 0.36 | 0.9 | 3.41
3015 | 0.36 | 0.9 | 3.41
3016 | 0.36 | 0.9 | 3.41
3017 | 0.36 | 0.9 | 3.41
3018 | 0.36 | 0.9 | 3.41
3019 | 0.36 | 0.9 | 3.41
3020 | 0.36 | 0.9 | 3.41
3021 | 0.36 | 0.9 | 3.41
3022 | 0.36 | 0.9 | 3.41
3023 | 0.36 | 0.9 | 3.41
3024 | 0.36 | 0.9 | 3.41
3025 | 0.36 | 0.9 | 3.41
3026 | 0.36 | 0.9 | 3.41
3027 | 0.36 | 0.9 | 3.41
3028 | 0.36 | 0.9 | 3.41
3029 | 0.36 | 0.9 | 3.41
3030 | 0.36 | 0.9 | 3.41
3031 | 0.36 | 0.9 | 3.41
3032 | 0.36 | 0.9 | 3.41
3033 | 0.36 | 0.9 | 3.41
3034 | 0.36 | 0.9 | 3.41
3035 | 0.36 | 0.9 | 3.41
3036 | 0.36 | 0.9 | 3.41
3037 | 0.36 | 0.9 | 3.41
3038 | 0.36 | 0.9 | 3.41
3039 | 0.36 | 0.9 | 3.41
3040 | 0.36 | 0.9 | 3.41
3041 | 0.36 | 0.9 | 3.41
3042 | 0.36 | 0.9 | 3.41
3043 | 0.36 | 0.9 | 3.41
3044 | 0.36 | 0.9 | 3.41
3045 | 0.36 | 0.9 | 3.41
3046 | 0.36 | 0.9 | 3.41
3047 | 0.36 | 0.9 | 3.41
3048 | 0.36 | 0.9 | 3.41
3049 | 0.36 | 0.9 | 3.41
3050 | 0.36 | 0.9 | 3.41
3051 | 0.36 | 0.9 | 3.41
3052 | 0.36 | 0.9 | 3.41
3053 | 0.36 | 0.9 | 3.41
3054 | 0.36 | 0.9 | 3.41
3055 | 0.36 | 0.9 | 3.41
3056 | 0.36 | 0.9 | 3.41
3057 | 0.36 | 0.9 | 3.41
3058 | 0.36 | 0.9 | 3.41
3059 | 0.36 | 0.9 | 3.41
3060 | 0.36 | 0.9 | 3.41
3061 | 0.36 | 0.9 | 3.41
3062 | 0.36 | 0.9 | 3.41
3063 | 0.36 | 0.9 | 3.41
3064 | 0.36 | 0.9 | 3.41
3065 | 0.36 | 0.9 | 3.41
3066 | 0.36 | 0.9 | 3.41
3067 | 0.36 | 0.9 | 3.41
3068 | 0.36 | 0.9 | 3.41
3069 | 0.36 | 0.9 | 3.41
3070 | 0.36 | 0.9 | 3.41
3071 | 0.36 | 0.9 | 3.41
3072 | 0.36 | 0.9 | 3.41
3073 | 0.36 | 0.9 | 3.41
3074 | 0.36 | 0.9 | 3.41
3075 | 0.36 | 0.9 | 3.41
3076 | 0.36 | 0.9 | 3.41
3077 | 0.36 | 0.9 | 3.41
3078 | 0.36 | 0.9 | 3.41
3079 | 0.36 | 0.9 | 3.41
3080 | 0.36 | 0.9 | 3.41
3081 | 0.36 | 0.9 | 3.41
3082 | 0.36 | 0.9 | 3.41
3083 | 0.36 | 0.9 | 3.41
3084 | 0.36 | 0.9 | 3.41
3085 | 0.36 | 0.9 | 3.41
3086 | 0.36 | 0.9 | 3.41
3087 | 0.36 | 0.9 | 3.41
3088 | 0.36 | 0.9 | 3.41
3089 | 0.36 | 0.9 | 3.41
3090 | 0.36 | 0.9 | 3.41
3091 | 0.36 | 0.9 | 3.41
3092 | 0.36 | 0.9 | 3.41
3093 | 0.36 | 0.9 | 3.41
3094 | 0.36 | 0.9 | 3.41
3095 | 0.36 | 0.9 | 3.41
3096 | 0.36 | 0.9 | 3.41
3097 | 0.36 | 0.9 | 3.41
3098 | 0.36 | 0.9 | 3.41
3099 | 0.36 | 0.9 | 3.41
3100 | 0.36 | 0.9 | 3.41
3101 | 0.36 | 0.9 | 3.41
3102 | 0.36 | 0.9 | 3.41
3103 | 0.36 | 0.9 | 3.41
3104 | 0.36 | 0.9 | 3.41
3105 | 0.36 | 0.9 | 3.41
3106 | 0.36 | 0.9 | 3.41
3107 | 0.36 | 0.9 | 3.41
3108 | 0.36 | 0.9 | 3.41
3109 | 0.36 | 0.9 | 3.41
3110 | 0.36 | 0.9 | 3.41
3111 | 0.36 | 0.9 | 3.41
3112 | 0.36 | 0.9 | 3.41
3113 | 0.36 | 0.9 | 3.41
3114 | 0.36 | 0.9 | 3.41
3115 | 0.36 | 0.9 | 3.41
3116 | 0.36 | 0.9 | 3.41
3117 | 0.36 | 0.9 | 3.41
3118 | 0.36 | 0.9 | 3.41
3119 | 0.36 | 0.9 | 3.41
3120 | 0.36 | 0.9 | 3.41
3121 | 0.36 | 0.9 | 3.41
3122 | 0.36 | 0.9 | 3.41
3123 | 0.36 | 0.9 | 3.41
3124 | 0.36 | 0.9 | 3.41
3125 | 0.36 | 0.9 | 3.41
3126 | 0.36 | 0.9 | 3.41
3127 | 0.36 | 0.9 | 3.41
3128 | 0.36 | 0.9 | 3.41
3129 | 0.36 | 0.9 | 3.41
3130 | 0.36 | 0.9 | 3.41
3131 | 0.36 | 0.9 | 3.41
3132 | 0.36 | 0.9 | 3.41
3133 | 0.36 | 0.9 | 3.41
3134 | 0.36 | 0.9 | 3.41
3135 | 0.36 | 0.9 | 3.41
3136 | 0.36 | 0.9 | 3.41
3137 | 0.36 | 0.9 | 3.41
3138 | 0.36 | 0.9 | 3.41
3139 | 0.36 | 0.9 | 3.41
3140 | 0.36 | 0.9 | 3.41
3141 | 0.36 | 0.9 | 3.41
3142 | 0.36 | 0.9 | 3.41
3143 | 0.36 | 0.9 | 3.41
3144 | 0.36 | 0.9 | 3.41
3145 | 0.36 | 0.9 | 3.41
3146 | 0.36 | 0.9 | 3.41
3147 | 0.36 | 0.9 | 3.41
3148 | 0.36 | 0.9 | 3.41
3149 | 0.36 | 0.9 | 3.41
3150 | 0.36 | 0.9 | 3.41
3151 | 0.36 | 0.9 | 3.41
3152 | 0.36 | 0.9 | 3.41
3153 | 0.36 | 0.9 | 3.41
3154 | 0.36 | 0.9 | 3.41
3155 | 0.36 | 0.9 | 3.41
3156 | 0.36 | 0.9 | 3.41
3157 | 0.36 | 0.9 | 3.41
3158 | 0.36 | 0.9 | 3.41
3159 | 0.36 | 0.9 | 3.41
3160 | 0.36 | 0.9 | 3.41
3161 | 0.36 | 0.9 | 3.41
3162 | 0.36 | 0.9 | 3.41
3163 | 0.36 | 0.9 | 3.41
3164 | 0.36 | 0.9 | 3.41
3165 | 0.36 | 0.9 | 3.41
3166 | 0.36 | 0.9 | 3.41
3167 | 0.36 | 0.9 | 3.41
3168 | 0.36 | 0.9 | 3.41
3169 | 0.36 | 0.9 | 3.41
3170 | 0.36 | 0.9 | 3.41
3171 | 0.36 | 0.9 | 3.41
3172 | 0.36 | 0.9 | 3.41
3173 | 0.36 | 0.9 | 3.41
3174 | 0.36 | 0.9 | 3.41
3175 | 0.36 | 0.9 | 3.41
3176 | 0.36 | 0.9 | 3.41
3177 | 0.36 | 0.9 | 3.41
3178 | 0.36 | 0.9 | 3.41
3179 | 0.36 | 0.9 | 3.41
3180 | 0.36 | 0.9 | 3.41
3181 | 0.36 | 0.9 | 3.41
3182 | 0.36 | 0.9 | 3.41
3183 | 0.36 | 0.9 | 3.41
3184 | 0.36 | 0.9 | 3.41
3185 | 0.36 | 0.9 | 3.41
3186 | 0.36 | 0.9 | 3.41
3187 | 0.36 | 0.9 | 3.41
3188 | 0.36 | 0.9 | 3.41
3189 | 0.36 | 0.9 | 3.41
3190 | 0.36 | 0.9 | 3.41
3191 | 0.36 | 0.9 | 3.41
3192 | 0.36 | 0.9 | 3.41
3193 | 0.36 | 0.9 | 3.41
3194 | 0.36 | 0.9 | 3.41
3195 | 0.36 | 0.9 | 3.41
3196 | 0.36 | 0.9 | 3.41
3197 | 0.36 | 0.9 | 3.41
3198 | 0.36 | 0.9 | 3.41
3199 | 0.36 | 0.9 | 3.41
3200 | 0.36 | 0.9 | 3.41
3201 | 0.36 | 0.9 | 3.41
3202 | 0.36 | 0.9 | 3.41
3203 | 0.36 | 0.9 | 3.41
3204 | 0.36 | 0.9 | 3.41
3205 | 0.36 | 0.9 | 3.41
3206 | 0.36 | 0.9 | 3.41
3207 | 0.36 | 0.9 | 3.41
3208 | 0.36 | 0.9 | 3.41
3209 | 0.36 | 0.9 | 3.41
3210 | 0.36 | 0.9 | 3.41
3211 | 0.36 | 0.9 | 3.41
3212 | 0.36 | 0.9 | 3.41
3213 | 0.36 | 0.9 | 3.41
3214 | 0.36 | 0.9 | 3.41
3215 | 0.36 | 0.9 | 3.41
3216 | 0.36 | 0.9 | 3.41
3217 | 0.36 | 0.9 | 3.41
3218 | 0.36 | 0.9 | 3.41
3219 | 0.36 | 0.9 | 3.41
3220 | 0.36 | 0.9 | 3.41
3221 | 0.36 | 0.9 | 3.41
3222 | 0.36 | 0.9 | 3.41
3223 | 0.36 | 0.9 | 3.41
3224 | 0.36 | 0.9 | 3.41
3225 | 0.36 | 0.9 | 3.41
3226 | 0.36 | 0.9 | 3.41
3227 | 0.36 | 0.9 | 3.41
3228 | 0.36 | 0.9 | 3.41
3229 | 0.36 | 0.9 | 3.41
3230 | 0.36 | 0.9 | 3.41
3231 | 0.36 | 0.9 | 3.41
3232 | 0.36 | 0.9 | 3.41
3233 | 0.36 | 0.9 | 3.41
3234 | 0.36 | 0.9 | 3.41
3235 | 0.36 | 0.9 | 3.41
3236 | 0.36 | 0.9 | 3.41
3237 | 0.36 | 0.9 | 3.41
3238 | 0.36 | 0.9 | 3.41
3239 | 0.36 | 0.9 | 3.41
3240 | 0.36 | 0.9 | 3.41
3241 | 0.36 | 0.9 | 3.41
3242 | 0.36 | 0.9 | 3.41
3243 | 0.36 | 0.9 | 3.41
3244 | 0.36 | 0.9 | 3.41
3245 | 0.36 | 0.9 | 3.41
3246 | 0.36 | 0.9 | 3.41
3247 | 0.36 | 0.9 | 3.41
3248 | 0.36 | 0.9 | 3.41
3249 | 0.36 | 0.9 | 3.41
3250 | 0.36 | 0.9 | 3.41
3251 | 0.36 | 0.9 | 3.41
3252 | 0.36 | 0.9 | 3.41
3253 | 0.36 | 0.9 | 3.41
3254 | 0.36 | 0.9 | 3.41
3255 | 0.36 | 0.9 | 3.41
3256 | 0.36 | 0.9 | 3.41
3257 | 0.36 | 0.9 | 3.41
3258 | 0.36 | 0.9 | 3.41
3259 | 0.36 | 0.9 | 3.41
3260 | 0.36 | 0.9 | 3.41
3261 | 0.36 | 0.9 | 3.41
3262 | 0.36 | 0.9 | 3.41
3263 | 0.36 | 0.9 | 3.41
3264 | 0.36 | 0.9 | 3.41
3265 | 0.36 | 0.9 | 3.41
3266 | 0.36 | 0.9 | 3.41
3267 | 0.36 | 0.9 | 3.41
3268 | 0.36 | 0.9 | 3.41
3269 | 0.36 | 0.9 | 3.41
3270 | 0.36 | 0.9 | 3.41
3271 | 0.36 | 0.9 | 3.41
3272 | 0.36 | 0.9 | 3.41
3273 | 0.36 | 0.9 | 3.41
3274 | 0.36 | 0.9 | 3.41
3275 | 0.36 | 0.9 | 3.41
3276 | 0.36 | 0.9 | 3.41
3277 | 0.36 | 0.9 | 3.41
3278 | 0.36 | 0.9 | 3.41
3279 | 0.36 | 0.9 | 3.41
3280 | 0.36 | 0.9 | 3.41
3281 | 0.36 | 0.9 | 3.41
3282 | 0.36 | 0.9 | 3.41
3283 | 0.36 | 0.9 | 3.41
3284 | 0.36 | 0.9 | 3.41
3285 | 0.36 | 0.9 | 3.41
3286 | 0.36 | 0.9 | 3.41
3287 | 0.36 | 0.9 | 3.41
3288 | 0.36 | 0.9 | 3.41
3289 | 0.36 | 0.9 | 3.41
3290 | 0.36 | 0.9 | 3.41
3291 | 0.36 | 0.9 | 3.41
3292 | 0.36 | 0.9 | 3.41
3293 | 0.36 | 0.9 | 3.41
3294 | 0.36 | 0.9 | 3.41
3295 | 0.36 | 0.9 | 3.41
3296 | 0.36 | 0.9 | 3.41
3297 | 0.36 | 0.9 | 3.41
3298 | 0.36 | 0.9 | 3.41
3299 | 0.36 | 0.9 | 3.41
3300 | 0.36 | 0.9 | 3.41
3301 | 0.36 | 0.9 | 3.41
3302 | 0.36 | 0.9 | 3.41
3303 | 0.36 | 0.9 | 3.41
3304 | 0.36 | 0.9 | 3.41
3305 | 0.36 | 0.9 | 3.41
3306 | 0.36 | 0.9 | 3.41
3307 | 0.36 | 0.9 | 3.41
3308 | 0.36 | 0.9 | 3.41
3309 | 0.36 | 0.9 | 3.41
3310 | 0.36 | 0.9 | 3.41
3311 | 0.36 | 0.9 | 3.41
3312 | 0.36 | 0.9 | 3.41
3313 | 0.36 | 0.9 | 3.41
3314 | 0.36 | 0.9 | 3.41
3315 | 0.36 | 0.9 | 3.41
3316 | 0.36 | 0.9 | 3.41
3317 | 0.36 | 0.9 | 3.41
3318 | 0.36 | 0.9 | 3.41
3319 | 0.36 | 0.9 | 3.41
3320 | 0.36 | 0.9 | 3.41
3321 | 0.36 | 0.9 | 3.41
3322 | 0.36 | 0.9 | 3.41
3323 | 0.36 | 0.9 | 3.41
3324 | 0.36 | 0.9 | 3.41
3325 | 0.36 | 0.9 | 3.41
3326 | 0.36 | 0.9 | 3.41
3327 | 0.36 | 0.9 | 3.41
3328 | 0.36 | 0.9 | 3.41
3329 | 0.36 | 0.9 | 3.41
3330 | 0.36 | 0.9 | 3.41
3331 | 0.36 | 0.9 | 3.41
3332 | 0.36 | 0.9 | 3.41
3333 | 0.36 | 0.9 | 3.41
3334 | 0.36 | 0.9 | 3.41
3335 | 0.36 | 0.9 | 3.41
3336 | 0.36 | 0.9 | 3.41
3337 | 0.36 | 0.9 | 3.41
3338 | 0.36 | 0.9 | 3.41
3339 | 0.36 | 0.9 | 3.41
3340 | 0.36 | 0.9 | 3.41
3341 | 0.36 | 0.9 | 3.41
3342 | 0.36 | 0.9 | 3.41
3343 | 0.36 | 0.9 | 3.41
3344 | 0.36 | 0.9 | 3.41
3345 | 0.36 | 0.9 | 3.41
3346 | 0.36 | 0.9 | 3.41
3347 | 0.36 | 0.9 | 3.41
3348 | 0.36 | 0.9 | 3.41
3349 | 0.36 | 0.9 | 3.41
3350 | 0.36 | 0.9 | 3.41
3351 | 0.36 | 0.9 | 3.41
3352 | 0.36 | 0.9 | 3.41
3353 | 0.36 | 0.9 | 3.41
3354 | 0.36 | 0.9 | 3.41
3355 | 0.36 | 0.9 | 3.41
3356 | 0.36 | 0.9 | 3.41
3357 | 0.36 | 0.9 | 3.41
3358 | 0.36 | 0.9 | 3.41
3359 | 0.36 | 0.9 | 3.41
3360 | 0.36 | 0.9 | 3.41
3361 | 0.36 | 0.9 | 3.41
3362 | 0.36 | 0.9 | 3.41
3363 | 0.36 | 0.9 | 3.41
3364 | 0.36 | 0.9 | 3.41
3365 | 0.36 | 0.9 | 3.41
3366 | 0.36 | 0.9 | 3.41
3367 | 0.36 | 0.9 | 3.41
3368 | 0.36 | 0.9 | 3.41
3369 | 0.36 | 0.9 | 3.41
3370 | 0.36 | 0.9 | 3.41
3371 | 0.36 | 0.9 | 3.41
3372 | 0.36 | 0.9 | 3.41
3373 | 0.36 | 0.9 | 3.41
3374 | 0.36 | 0.9 | 3.41
3375 | 0.36 | 0.9 | 3.41
3376 | 0.36 | 0.9 | 3.41
3377 | 0.36 | 0.9 | 3.41
3378 | 0.36 | 0.9 | 3.41
3379 | 0.36 | 0.9 | 3.41
3380 | 0.36 | 0.9 | 3.41
3381 | 0.36 | 0.9 | 3.41
3382 | 0.36 | 0.9 | 3.41
3383 | 0.36 | 0.9 | 3.41
3384 | 0.36 | 0.9 | 3.41
3385 | 0.36 | 0.9 | 3.41
3386 | 0.36 | 0.9 | 3.41
3387 | 0.36 | 0.9 | 3.41
3388 | 0.36 | 0.9 | 3.41
3389 | 0.36 | 0.9 | 3.41
3390 | 0.36 | 0.9 | 3.41
3391 | 0.36 | 0.9 | 3.41
3392 | 0.36 | 0.9 | 3.41
3393 | 0.36 | 0.9 | 3.41
3394 | 0.36 | 0.9 | 3.41
3395 | 0.36 | 0.9 | 3.41
3396 | 0.36 | 0.9 | 3.41
3397 | 0.36 | 0.9 | 3.41
3398 | 0.36 | 0.9 | 3.41
3399 | 0.36 | 0.9 | 3.41
3400 | 0.36 | 0.9 | 3.41
3401 | 0.36 | 0.9 | 3.41
3402 | 0.36 | 0.9 | 3.41
3403 | 0.36 | 0.9 | 3.41
3404 | 0.36 | 0.9 | 3.41
3405 | 0.36 | 0.9 | 3.41
3406 | 0.36 | 0.9 | 3.41
3407 | 0.36 | 0.9 | 3.41
3408 | 0.36 | 0.9 | 3.41
3409 | 0.36 | 0.9 | 3.41
3410 | 0.36 | 0.9 | 3.41
3411 | 0.36 | 0.9 | 3.41
3412 | 0.36 | 0.9 | 3.41
3413 | 0.36 | 0.9 | 3.41
3414 | 0.36 | 0.9 | 3.41
3415 | 0.36 | 0.9 | 3.41
3416 | 0.36 | 0.9 | 3.41
3417 | 0.36 | 0.9 | 3.41
3418 | 0.36 | 0.9 | 3.41
3419 | 0.36 | 0.9 | 3.41
3420 | 0.36 | 0.9 | 3.41
3421 | 0.36 | 0.9 | 3.41
3422 | 0.36 | 0.9 | 3.41
3423 | 0.36 | 0.9 | 3.41
3424 | 0.36 | 0.9 | 3.41
3425 | 0.36 | 0.9 | 3.41
3426 | 0.36 | 0.9 | 3.41
3427 | 0.36 | 0.9 | 3.41
3428 | 0.36 | 0.9 | 3.41
3429 | 0.36 | 0.9 | 3.41
3430 | 0.36 | 0.9 | 3.41
3431 | 0.36 | 0.9 | 3.41
3432 | 0.36 | 0.9 | 3.41
3433 | 0.36 | 0.9 | 3.41
3434 | 0.36 | 0.9 | 3.41
3435 | 0.36 | 0.9 | 3.41
3436 | 0.36 | 0.9 | 3.41
3437 | 0.36 | 0.9 | 3.41
3438 | 0.36 | 0.9 | 3.41
3439 | 0.36 | 0.9 | 3.41
3440 | 0.36 | 0.9 | 3.41
3441 | 0.36 | 0.9 | 3.41
3442 | 0.36 | 0.9 | 3.41
3443 | 0.36 | 0.9 | 3.41
3444 | 0.36 | 0.9 | 3.41
3445 | 0.36 | 0.9 | 3.41
3446 | 0.36 | 0.9 | 3.41
3447 | 0.36 | 0.9 | 3.41
3448 | 0.36 | 0.9 | 3.41
3449 | 0.36 | 0.9 | 3.41
3450 | 0.36 | 0.9 | 3.41
3451 | 0.36 | 0.9 | 3.41
3452 | 0.36 | 0.9 | 3.41
3453 | 0.36 | 0.9 | 3.41
3454 | 0.36 | 0.9 | 3.41
3455 | 0.36 | 0.9 | 3.41
3456 | 0.36 | 0.9 | 3.41
3457 | 0.36 | 0.9 | 3.41
3458 | 0.36 | 0.9 | 3.41
3459 | 0.36 | 0.9 | 3.41
3460 | 0.36 | 0.9 | 3.41
3461 | 0.36 | 0.9 | 3.41
3462 | 0.36 | 0.9 | 3.41
3463 | 0.36 | 0.9 | 3.41
3464 | 0.36 | 0.9 | 3.41
3465 | 0.36 | 0.9 | 3.41
3466 | 0.36 | 0.9 | 3.41
3467 | 0.36 | 0.9 | 3.41
3468 | 0.36 | 0.9 | 3.41
3469 | 0.36 | 0.9 | 3.41
3470 | 0.36 | 0.9 | 3.41
3471 | 0.36 | 0.9 | 3.41
3472 | 0.36 | 0.9 | 3.41
3473 | 0.36 | 0.9 | 3.41
3474 | 0.36 | 0.9 | 3.41
3475 | 0.36 | 0.9 | 3.41
3476 | 0.36 | 0.9 | 3.41
3477 | 0.36 | 0.9 | 3.41
3478 | 0.36 | 0.9 | 3.41
3479 | 0.36 | 0.9 | 3.41
3480 | 0.36 | 0.9 | 3.41
3481 | 0.36 | 0.9 | 3.41
3482 | 0.36 | 0.9 | 3.41
3483 | 0.36 | 0.9 | 3.41
3484 | 0.36 | 0.9 | 3.41
3485 | 0.36 | 0.9 | 3.41
3486 | 0.36 | 0.9 | 3.41
3487 | 0.36 | 0.9 | 3.41
3488 | 0.36 | 0.9 | 3.41
3489 | 0.36 | 0.9 | 3.41
3490 | 0.36 | 0.9 | 3.41
3491 | 0.36 | 0.9 | 3.41
3492 | 0.36 | 0.9 | 3.41
3493 | 0.36 | 0.9 | 3.41
3494 | 0.36 | 0.9 | 3.41
3495 | 0.36 | 0.9 | 3.41
3496 | 0.36 | 0.9 | 3.41
3497 | 0.36 | 0.9 | 3.41
3498 | 0.36 | 0.9 | 3.41
3499 | 0.36 | 0.9 | 3.41
3500 | 0.36 | 0.9 | 3.41
3501 | 0.36 | 0.9 | 3.41
3502 | 0.36 | 0.9 | 3.41
3503 | 0.36 | 0.9 | 3.41
3504 | 0.36 | 0.9 | 3.41
3505 | 0.36 | 0.9 | 3.41
3506 | 0.36 | 0.9 | 3.41
3507 | 0.36 | 0.9 | 3.41
3508 | 0.36 | 0.9 | 3.41
3509 | 0.36 | 0.9 | 3.41
3510 | 0.36 | 0.9 | 3.41
3511 | 0.36 | 0.9 | 3.41
3512 | 0.36 | 0.9 | 3.41
3513 | 0.36 | 0.9 | 3.41
3514 | 0.36 | 0.9 | 3.41
3515 | 0.36 | 0.9 | 3.41
3516 | 0.36 | 0.9 | 3.41
3517 | 0.36 | 0.9 | 3.41
3518 | 0.36 | 0.9 | 3.41
3519 | 0.36 | 0.9 | 3.41
3520 | 0.36 | 0.9 | 3.41
3521 | 0.36 | 0.9 | 3.41
3522 | 0.36 | 0.9 | 3.41
3523 | 0.36 | 0.9 | 3.41
3524 | 0.36 | 0.9 | 3.41
3525 | 0.36 | 0.9 | 3.41
3526 | 0.36 | 0.9 | 3.41
3527 | 0.36 | 0.9 | 3.41
3528 | 0.36 | 0.9 | 3.41
3529 | 0.36 | 0.9 | 3.41
3530 | 0.36 | 0.9 | 3.41
3531 | 0.36 | 0.9 | 3.41
3532 | 0.36 | 0.9 | 3.41
3533 | 0.36 | 0.9 | 3.41
3534 | 0.36 | 0.9 | 3.41
3535 | 0.36 | 0.9 | 3.41
3536 | 0.36 | 0.9 | 3.41
3537 | 0.36 | 0.9 | 3.41
3538 | 0.36 | 0.9 | 3.41
3539 | 0.36 | 0.9 | 3.41
3540 | 0.36 | 0.9 | 3.41
3541 | 0.36 | 0.9 | 3.41
3542 | 0.36 | 0.9 | 3.41
3543 | 0.36 | 0.9 | 3.41
3544 | 0.36 | 0.9 | 3.41
3545 | 0.36 | 0.9 | 3.41
3546 | 0.36 | 0.9 | 3.41
3547 | 0.36 | 0.9 | 3.41
3548 | 0.36 | 0.9 | 3.41
3549 | 0.36 | 0.9 | 3.41
3550 | 0.36 | 0.9 | 3.41
3551 | 0.36 | 0.9 | 3.41
3552 | 0.36 | 0.9 | 3.41
3553 | 0.36 | 0.9 | 3.41
3554 | 0.36 | 0.9 | 3.41
3555 | 0.36 | 0.9 | 3.41
3556 | 0.36 | 0.9 | 3.41
3557 | 0.36 | 0.9 | 3.41
3558 | 0.36 | 0.9 | 3.41
3559 | 0.36 | 0.9 | 3.41
3560 | 0.36 | 0.9 | 3.41
3561 | 0.36 | 0.9 | 3.41
3562 | 0.36 | 0.9 | 3.41
3563 | 0.36 | 0.9 | 3.41
3564 | 0.36 | 0.9 | 3.41
3565 | 0.36 | 0.9 | 3.41
3566 | 0.36 | 0.9 | 3.41
3567 | 0.36 | 0.9 | 3.41
3568 | 0.36 | 0.9 | 3.41
3569 | 0.36 | 0.9 | 3.41
3570 | 0.36 | 0.9 | 3.41
3571 | 0.36 | 0.9 | 3.41
3572 | 0.36 | 0.9 | 3.41
3573 | 0.36 | 0.9 | 3.41
3574 | 0.36 | 0.9 | 3.41
3575 | 0.36 | 0.9 | 3.41
3576 | 0.36 | 0.9 | 3.41
3577 | 0.36 | 0.9 | 3.41
3578 | 0.36 | 0.9 | 3.41
3579 | 0.36 | 0.9 | 3.41
3580 | 0.36 | 0.9 | 3.41
3581 | 0.36 | 0.9 | 3.41
3582 | 0.36 | 0.9 | 3.41
3583 | 0.36 | 0.9 | 3.41
3584 | 0.36 | 0.9 | 3.41
3585 | 0.36 | 0.9 | 3.41
3586 | 0.36 | 0.9 | 3.41
3587 | 0.36 | 0.9 | 3.41
3588 | 0.36 | 0.9 | 3.41
3589 | 0.36 | 0.9 | 3.41
3590 | 0.36 | 0.9 | 3.41
3591 | 0.36 | 0.9 | 3.41
3592 | 0.36 | 0.9 | 3.41
3593 | 0.36 | 0.9 | 3.41
3594 | 0.36 | 0.9 | 3.41
3595 | 0.36 | 0.9 | 3.41
3596 | 0.36 | 0.9 | 3.41
3597 | 0.36 | 0.9 | 3.41
3598 | 0.36 | 0.9 | 3.41
3599 | 0.36 | 0.9 | 3.41
3600 | 0.36 | 0.9 | 3.41
3601 | 0.36 | 0.9 | 3.41
3602 | 0.36 | 0.9 | 3.41
3603 | 0.36 | 0.9 | 3.41
3604 | 0.36 | 0.9 | 3.41
3605 | 0.36 | 0.9 | 3.41
3606 | 0.36 | 0.9 | 3.41
3607 | 0.36 | 0.9 | 3.41
3608 | 0.36 | 0.9 | 3.41
3609 | 0.36 | 0.9 | 3.41
3610 | 0.36 | 0.9 | 3.41
3611 | 0.36 | 0.9 | 3.41
3612 | 0.36 | 0.9 | 3.41
3613 | 0.36 | 0.9 | 3.41
3614 | 0.36 | 0.9 | 3.41
3615 | 0.36 | 0.9 | 3.41
3616 | 0.36 | 0.9 | 3.41
3617 | 0.36 | 0.9 | 3.41
3618 | 0.36 | 0.9 | 3.41
3619 | 0.36 | 0.9 | 3.41
3620 | 0.36 | 0.9 | 3.41
3621 | 0.36 | 0.9 | 3.41
3622 | 0.36 | 0.9 | 3.41
3623 | 0.36 | 0.9 | 3.41
3624 | 0.36 | 0.9 | 3.41
3625 | 0.36 | 0.9 | 3.41
3626 | 0.36 | 0.9 | 3.41
3627 | 0.36 | 0.9 | 3.41
3628 | 0.36 | 0.9 | 3.41
3629 | 0.36 | 0.9 | 3.41
3630 | 0.36 | 0.9 | 3.41
3631 | 0.36 | 0.9 | 3.41
3632 | 0.36 | 0.9 | 3.41
3633 | 0.36 | 0.9 | 3.41
3634 | 0.36 | 0.9 | 3.41
3635 | 0.36 | 0.9 | 3.41
3636 | 0.36 | 0.9 | 3.41
3637 | 0.36 | 0.9 | 3.41
3638 | 0.36 | 0.9 | 3.41
3639 | 0.36 | 0.9 | 3.41
3640 | 0.36 | 0.9 | 3.41
3641 | 0.36 | 0.9 | 3.41
3642 | 0.36 | 0.9 | 3.41
3643 | 0.36 | 0.9 | 3.41
3644 | 0.36 | 0.9 | 3.41
3645 | 0.36 | 0.9 | 3.41
3646 | 0.36 | 0.9 | 3.41
3647 | 0.36 | 0.9 | 3.41
3648 | 0.36 | 0.9 | 3.41
3649 | 0.36 | 0.9 | 3.41
3650 | 0.36 | 0.9 | 3.41
3651 | 0.36 | 0.9 | 3.41
3652 | 0.36 | 0.9 | 3.41
3653 | 0.36 | 0.9 | 3.41
3654 | 0.36 | 0.9 | 3.41
3655 | 0.36 | 0.9 | 3.41
3656 | 0.36 | 0.9 | 3.41
3657 | 0.36 | 0.9 | 3.41
3658 | 0.36 | 0.9 | 3.41
3659 | 0.36 | 0.9 | 3.41
3660 | 0.36 | 0.9 | 3.41
3661 | 0.36 | 0.9 | 3.41
3662 | 0.36 | 0.9 | 3.41
3663 | 0.36 | 0.9 | 3.41
3664 | 0.36 | 0.9 | 3.41
3665 | 0.36 | 0.9 | 3.41
3666 | 0.36 | 0.9 | 3.41
3667 | 0.36 | 0.9 | 3.41
3668 | 0.36 | 0.9 | 3.41
3669 | 0.36 | 0.9 | 3.41
3670 | 0.36 | 0.9 | 3.41
3671 | 0.36 | 0.9 | 3.41
3672 | 0.36 | 0.9 | 3.41
3673 | 0.36 | 0.9 | 3.41
3674 | 0.36 | 0.9 | 3.41
3675 | 0.36 | 0.9 | 3.41
3676 | 0.36 | 0.9 | 3.41
3677 | 0.36 | 0.9 | 3.41
3678 | 0.36 | 0.9 | 3.41
3679 | 0.36 | 0.9 | 3.41
3680 | 0.36 | 0.9 | 3.41
3681 | 0.36 | 0.9 | 3.41
3682 | 0.36 | 0.9 | 3.41
3683 | 0.36 | 0.9 | 3.41
3684 | 0.36 | 0.9 | 3.41
3685 | 0.36 | 0.9 | 3.41
3686 | 0.36 | 0.9 | 3.41
3687 | 0.36 | 0.9 | 3.41
3688 | 0.36 | 0.9 | 3.41
3689 | 0.36 | 0.9 | 3.41
3690 | 0.36 | 0.9 | 3.41
3691 | 0.36 | 0.9 | 3.41
3692 | 0.36 | 0.9 | 3.41
3693 | 0.36 | 0.9 | 3.41
3694 | 0.36 | 0.9 | 3.41
3695 | 0.36 | 0.9 | 3.41
3696 | 0.36 | 0.9 | 3.41
3697 | 0.36 | 0.9 | 3.41
3698 | 0.36 | 0.9 | 3.41
3699 | 0.36 | 0.9 | 3.41
3700 | 0.36 | 0.9 | 3.41
3701 | 0.36 | 0.9 | 3.41
3702 | 0.36 | 0.9 | 3.41
3703 | 0.36 | 0.9 | 3.41
3704 | 0.36 | 0.9 | 3.41
3705 | 0.36 | 0.9 | 3.41
3706 | 0.36 | 0.9 | 3.41
3707 | 0.36 | 0.9 | 3.41
3708 | 0.36 | 0.9 | 3.41
3709 | 0.36 | 0.9 | 3.41
3710 | 0.36 | 0.9 | 3.41
3711 | 0.36 | 0.9 | 3.41
3712 | 0.36 | 0.9 | 3.41
3713 | 0.36 | 0.9 | 3.41
3714 | 0.36 | 0.9 | 3.41
3715 | 0.36 | 0.9 | 3.41
3716 | 0.36 | 0.9 | 3.41
3717 | 0.36 | 0.9 | 3.41
3718 | 0.36 | 0.9 | 3.41
3719 | 0.36 | 0.9 | 3.41
3720 | 0.36 | 0.9 | 3.41
3721 | 0.36 | 0.9 | 3.41
3722 | 0.36 | 0.9 | 3.41
3723 | 0.36 | 0.9 | 3.41
3724 | 0.36 | 0.9 | 3.41
3725 | 0.36 | 0.9 | 3.41
3726 | 0.36 | 0.9 | 3.41
3727 | 0.36 | 0.9 | 3.41
3728 | 0.36 | 0.9 | 3.41
3729 | 0.36 | 0.9 | 3.41
3730 | 0.36 | 0.9 | 3.41
3731 | 0.36 | 0.9 | 3.41
3732 | 0.36 | 0.9 | 3.41
3733 | 0.36 | 0.9 | 3.41
3734 | 0.36 | 0.9 | 3.41
3735 | 0.36 | 0.9 | 3.41
3736 | 0.36 | 0.9 | 3.41
3737 | 0.36 | 0.9 | 3.41
3738 | 0.36 | 0.9 | 3.41
3739 | 0.36 | 0.9 | 3.41
3740 | 0.36 | 0.9 | 3.41
3741 | 0.36 | 0.9 | 3.41
3742 | 0.36 | 0.9 | 3.41
3743 | 0.36 | 0.9 | 3.41
3744 | 0.36 | 0.9 | 3.41
3745 | 0.36 | 0.9 | 3.41
3746 | 0.36 | 0.9 | 3.41
3747 | 0.36 | 0.9 | 3.41
3748 | 0.36 | 0.9 | 3.41
3749 | 0.36 | 0.9 | 3.41
3750 | 0.36 | 0.9 | 3.41
3751 | 0.36 | 0.9 | 3.41
3752 | 0.36 | 0.9 | 3.41
3753 | 0.36 | 0.9 | 3.41
3754 | 0.36 | 0.9 | 3.41
3755 | 0.36 | 0.9 | 3.41
3756 | 0.36 | 0.9 | 3.41
3757 | 0.36 | 0.9 | 3.41
3758 | 0.36 | 0.9 | 3.41
3759 | 0.36 | 0.9 | 3.41
3760 | 0.36 | 0.9 | 3.41
3761 | 0.36 | 0.9 | 3.41
3762 | 0.36 | 0.9 | 3.41
3763 | 0.36 | 0.9 | 3.41
3764 | 0.36 | 0.9 | 3.41
3765 | 0.36 | 0.9 | 3.41
3766 | 0.36 | 0.9 | 3.41
3767 | 0.36 | 0.9 | 3.41
3768 | 0.36 | 0.9 | 3.41
3769 | 0.36 | 0.9 | 3.41
3770 | 0.36 | 0.9 | 3.41
3771 | 0.36 | 0.9 | 3.41
3772 | 0.36 | 0.9 | 3.41
3773 | 0.36 | 0.9 | 3.41
3774 | 0.36 | 0.9 | 3.41
3775 | 0.36 | 0.9 | 3.41
3776 | 0.36 | 0.9 | 3.41
3777 | 0.36 | 0.9 | 3.41
3778 | 0.36 | 0.9 | 3.41
3779 | 0.36 | 0.9 | 3.41
3780 | 0.36 | 0.9 | 3.41
3781 | 0.36 | 0.9 | 3.41
3782 | 0.36 | 0.9 | 3.41
3783 | 0.36 | 0.9 | 3.41
3784 | 0.36 | 0.9 | 3.41
3785 | 0.36 | 0.9 | 3.41
3786 | 0.36 | 0.9 | 3.41
3787 | 0.36 | 0.9 | 3.41
3788 | 0.36 | 0.9 | 3.41
3789 | 0.36 | 0.9 | 3.41
3790 | 0.36 | 0.9 | 3.41
3791 | 0.36 | 0.9 | 3.41
3792 | 0.36 | 0.9 | 3.41
3793 | 0.36 | 0.9 | 3.41
3794 | 0.36 | 0.9 | 3.41
3795 | 0.36 | 0.9 | 3.41
3796 | 0.36 | 0.9 | 3.41
3797 | 0.36 | 0.9 | 3.41
3798 | 0.36 | 0.9 | 3.41
3799 | 0.36 | 0.9 | 3.41
3800 | 0.36 | 0.9 | 3.41
3801 | 0.36 | 0.9 | 3.41
3802 | 0.36 | 0.9 | 3.41
3803 | 0.36 | 0.9 | 3.41
3804 | 0.36 | 0.9 | 3.41
3805 | 0.36 | 0.9 | 3.41
3806 | 0.36 | 0.9 | 3.41
3807 | 0.36 | 0.9 | 3.41
3808 | 0.36 | 0.9 | 3.41
3809 | 0.36 | 0.9 | 3.41
3810 | 0.36 | 0.9 | 3.41
3811 | 0.36 | 0.9 | 3.41
3812 | 0.36 | 0.9 | 3.41
3813 | 0.36 | 0.9 | 3.41
3814 | 0.36 | 0.9 | 3.41
3815 | 0.36 | 0.9 | 3.41
3816 | 0.36 | 0.9 | 3.41
3817 | 0.36 | 0.9 | 3.41
3818 | 0.36 | 0.9 | 3.41
3819 | 0.36 | 0.9 | 3.41
3820 | 0.36 | 0.9 | 3.41
3821 | 0.36 | 0.9 | 3.41
3822 | 0.36 | 0.9 | 3.41
3823 | 0.36 | 0.9 | 3.41
3824 | 0.36 | 0.9 | 3.41
3825 | 0.36 | 0.9 | 3.41
3826 | 0.36 | 0.9 | 3.41
3827 | 0.36 | 0.9 | 3.41
3828 | 0.36 | 0.9 | 3.41
3829 | 0.36 | 0.9 | 3.41
3830 | 0.36 | 0.9 | 3.41
3831 | 0.36 | 0.9 | 3.41
3832 | 0.36 | 0.9 | 3.41
3833 | 0.36 | 0.9 | 3.41
3834 | 0.36 | 0.9 | 3.41
3835 | 0.36 | 0.9 | 3.41
3836 | 0.36 | 0.9 | 3.41
3837 | 0.36 | 0.9 | 3.41
3838 | 0.36 | 0.9 | 3.41
3839 | 0.36 | 0.9 | 3.41
3840 | 0.36 | 0.9 | 3.41
3841 | 0.36 | 0.9 | 3.41
3842 | 0.36 | 0.9 | 3.41
3843 | 0.36 | 0.9 | 3.41
3844 | 0.36 | 0.9 | 3.41
3845 | 0.36 | 0.9 | 3.41
3846 | 0.36 | 0.9 | 3.41
3847 | 0.36 | 0.9 | 3.41
3848 | 0.36 | 0.9 | 3.41
3849 | 0.36 | 0.9 | 3.41
3850 | 0.36 | 0.9 | 3.41
3851 | 0.36 | 0.9 | 3.41
3852 | 0.36 | 0.9 | 3.41
3853 | 0.36 | 0.9 | 3.41
3854 | 0.36 | 0.9 | 3.41
3855 | 0.36 | 0.9 | 3.41
3856 | 0.36 | 0.9 | 3.41
3857 | 0.36 | 0.9 | 3.41
3858 | 0.36 | 0.9 | 3.41
3859 | 0.36 | 0.9 | 3.41
3860 | 0.36 | 0.9 | 3.41
3861 | 0.36 | 0.9 | 3.41
3862 | 0.36 | 0.9 | 3.41
3863 | 0.36 | 0.9 | 3.41
3864 | 0.36 | 0.9 | 3.41
3865 | 0.36 | 0.9 | 3.41
3866 | 0.36 | 0.9 | 3.41
3867 | 0.36 | 0.9 | 3.41
3868 | 0.36 | 0.9 | 3.41
3869 | 0.36 | 0.9 | 3.41
3870 | 0.36 | 0.9 | 3.41
3871 | 0.36 | 0.9 | 3.41
3872 | 0.36 | 0.9 | 3.41
3873 | 0.36 | 0.9 | 3.41
3874 | 0.36 | 0.9 | 3.41
3875 | 0.36 | 0.9 | 3.41
3876 | 0.36 | 0.9 | 3.41
3877 | 0.36 | 0.9 | 3.41
3878 | 0.36 | 0.9 | 3.41
3879 | 0.36 | 0.9 | 3.41
3880 | 0.36 | 0.9 | 3.41
3881 | 0.36 | 0.9 | 3.41
3882 | 0.36 | 0.9 | 3.41
3883 | 0.36 | 0.9 | 3.41
3884 | 0.36 | 0.9 | 3.41
3885 | 0.36 | 0.9 | 3.41
3886 | 0.36 | 0.9 | 3.41
3887 | 0.36 | 0.9 | 3.41
3888 | 0.36 | 0.9 | 3.41
3889 | 0.36 | 0.9 | 3.41
3890 | 0.36 | 0.9 | 3.41
3891 | 0.36 | 0.9 | 3.41
3892 | 0.36 | 0.9 | 3.41
3893 | 0.36 | 0.9 | 3.41
3894 | 0.36 | 0.9 | 3.41
3895 | 0.36 | 0.9 | 3.41
3896 | 0.36 | 0.9 | 3.41
3897 | 0.36 | 0.9 | 3.41
3898 | 0.36 | 0.9 | 3.41
3899 | 0.36 | 0.9 | 3.41
3900 | 0.36 | 0.9 | 3.41
3901 | 0.36 | 0.9 | 3.41
3902 | 0.36 | 0.9 | 3.41
3903 | 0.36 | 0.9 | 3.41
3904 | 0.36 | 0.9 | 3.41
3905 | 0.36 | 0.9 | 3.41
3906 | 0.36 | 0.9 | 3.41
3907 | 0.36 | 0.9 | 3.41
3908 | 0.36 | 0.9 | 3.41
3909 | 0.36 | 0.9 | 3.41
3910 | 0.36 | 0.9 | 3.41
3911 | 0.36 | 0.9 | 3.41
3912 | 0.36 | 0.9 | 3.41
3913 | 0.36 | 0.9 | 3.41
3914 | 0.36 | 0.9 | 3.41
3915 | 0.36 | 0.9 | 3.41
3916 | 0.36 | 0.9 | 3.41
3917 | 0.36 | 0.9 | 3.41
3918 | 0.36 | 0.9 | 3.41
3919 | 0.36 | 0.9 | 3.41
3920 | 0.36 | 0.9 | 3.41
3921 | 0.36 | 0.9 | 3.41
3922 | 0.36 | 0.9 | 3.41
3923 | 0.36 | 0.9 | 3.41
3924 | 0.36 | 0.9 | 3.41
3925 | 0.36 | 0.9 | 3.41
3926 | 0.36 | 0.9 | 3.41
3927 | 0.36 | 0.9 | 3.41
3928 | 0.36 | 0.9 | 3.41
3929 | 0.36 | 0.9 | 3.41
3930 | 0.36 | 0.9 | 3.41
3931 | 0.36 | 0.9 | 3.41
3932 | 0.36 | 0.9 | 3.41
3933 | 0.36 | 0.9 | 3.41
3934 | 0.36 | 0.9 | 3.41
3935 | 0.36 | 0.9 | 3.41
3936 | 0.36 | 0.9 | 3.41
3937 | 0.36 | 0.9 | 3.41
3938 | 0.36 | 0.9 | 3.41
3939 | 0.36 | 0.9 | 3.41
3940 | 0.36 | 0.9 | 3.41
3941 | 0.36 | 0.9 | 3.41
3942 | 0.36 | 0.9 | 3.41
3943 | 0.36 | 0.9 | 3.41
3944 | 0.36 | 0.9 | 3.41
3945 | 0.36 | 0.9 | 3.41
3946 | 0.36 | 0.9 | 3.41
3947 | 0.36 | 0.9 | 3.41
3948 | 0.36 | 0.9 | 3.41
3949 | 0.36 | 0.9 | 3.41
3950 | 0.36 | 0.9 | 3.41
3951 | 0.36 | 0.9 | 3.41
3952 | 0.36 | 0.9 | 3.41
3953 | 0.36 | 0.9 | 3.41
3954 | 0.36 | 0.9 | 3.41
3955 | 0.36 | 0.9 | 3.41
3956 | 0.36 | 0.9 | 3.41
3957 | 0.36 | 0.9 | 3.41
3958 | 0.36 | 0.9 | 3.41
3959 | 0.36 | 0.9 | 3.41
3960 | 0.36 | 0.9 | 3.41
3961 | 0.36 | 0.9 | 3.41
3962 | 0.36 | 0.9 | 3.41
3963 | 0.36 | 0.9 | 3.41
3964 | 0.36 | 0.9 | 3.41
3965 | 0.36 | 0.9 | 3.41
3966 | 0.36 | 0.9 | 3.41
3967 | 0.36 | 0.9 | 3.41
3968 | 0.36 | 0.9 | 3.41
3969 | 0.36 | 0.9 | 3.41
3970 | 0.36 | 0.9 | 3.41
3971 | 0.36 | 0.9 | 3.41
3972 | 0.36 | 0.9 | 3.41
3973 | 0.36 | 0.9 | 3.41
3974 | 0.36 | 0.9 | 3.41
3975 | 0.36 | 0.9 | 3.41
3976 | 0.36 | 0.9 | 3.41
3977 | 0.36 | 0.9 | 3.41
3978 | 0.36 | 0.9 | 3.41
3979 | 0.36 | 0.9 | 3.41
3980 | 0.36 | 0.9 | 3.41
3981 | 0.36 | 0.9 | 3.41
3982 | 0.36 | 0.9 | 3.41
3983 | 0.36 | 0.9 | 3.41
3984 | 0.36 | 0.9 | 3.41
3985 | 0.36 | 0.9 | 3.41
3986 | 0.36 | 0.9 | 3.41
3987 | 0.36 | 0.9 | 3.41
3988 | 0.36 | 0.9 | 3.41
3989 | 0.36 | 0.9 | 3.41
3990 | 0.36 | 0.9 | 3.41
3991 | 0.36 | 0.9 | 3.41
3992 | 0.36 | 0.9 | 3.41
3993 | 0.36 | 0.9 | 3.41
3994 | 0.36 | 0.9 | 3.41
3995 | 0.36 | 0.9 | 3.41
3996 | 0.36 | 0.9 | 3.41
3997 | 0.36 | 0.9 | 3.41
3998 | 0.36 | 0.9 | 3.41
3999 | 0.36 | 0.9 | 3.41
4000 | 0.36 | 0.9 | 3.41
4001 | 0.36 | 0.9 | 3.41
4002 | 0.36 | 0.9 | 3.41
4003 | 0.36 | 0.9 | 3.41
4004 | 0.36 | 0.9 | 3.41
4005 | 0.36 | 0.9 | 3.41
4006 | 0.36 | 0.9 | 3.41
4007 | 0.36 | 0.9 | 3.41
4008 | 0.36 | 0.9 | 3.41
4009 | 0.36 | 0.9 | 3.41
4010 | 0.36 | 0.9 | 3.41
4011 | 0.36 | 0.9 | 3.41
4012 | 0.36 | 0.9 | 3.41
4013 | 0.36 | 0.9 | 3.41
4014 | 0.36 | 0.9 | 3.41
4015 | 0.36 | 0.9 | 3.41
4016 | 0.36 | 0.9 | 3.41
4017 | 0.36 | 0.9 | 3.41
4018 | 0.36 | 0.9 | 3.41
4019 | 0.36 | 0.9 | 3.41
4020 | 0.36 | 0.9 | 3.41
4021 | 0.36 | 0.9 | 3.41
4022 | 0.36 | 0.9 | 3.41
4023 | 0.36 | 0.9 | 3.41
4024 | 0.36 | 0.9 | 3.41
4025 | 0.36 | 0.9 | 3.41
4026 | 0.36 | 0.9 | 3.41
4027 | 0.36 | 0.9 | 3.41
4028 | 0.36 | 0.9 | 3.41
4029 | 0.36 | 0.9 | 3.41
4030 | 0.36 | 0.9 | 3.41
4031 | 0.36 | 0.9 | 3.41
4032 | 0.36 | 0.9 | 3.41
4033 | 0.36 | 0.9 | 3.41
4034 | 0.36 | 0.9 | 3.41
4035 | 0.36 | 0.9 | 3.41
4036 | 0.36 | 0.9 | 3.41
4037 | 0.36 | 0.9 | 3.41
4038 | 0.36 | 0.9 | 3.41
4039 | 0.36 | 0.9 | 3.41
4040 | 0.36 | 0.9 | 3.41
4041 | 0.36 | 0.9 | 3.41
4042 | 0.36 | 0.9 | 3.41
4043 | 0.36 | 0.9 | 3.41
4044 | 0.36 | 0.9 | 3.41
4045 | 0.36 | 0.9 | 3.41
4046 | 0.36 | 0.9 | 3.41
4047 | 0.36 | 0.9 | 3.41
4048 | 0.36 | 0.9 | 3.41
4049 | 0.36 | 0.9 | 3.41
4050 | 0.36 | 0.9 | 3.41
4051 | 0.36 | 0.9 | 3.41
4052 | 0.36 | 0.9 | 3.41
4053 | 0.36 | 0.9 | 3.41
4054 | 0.36 | 0.9 | 3.41
4055 | 0.36 | 0.9 | 3.41
4056 | 0.36 | 0.9 | 3.41
4057 | 0.36 | 0.9 | 3.41
4058 | 0.36 | 0.9 | 3.41
4059 | 0.36 | 0.9 | 3.41
4060 | 0.36 | 0.9 | 3.41
4061 | 0.36 | 0.9 | 3.41
4062 | 0.36 | 0.9 | 3.41
4063 | 0.36 | 0.9 | 3.41
4064 | 0.36 | 0.9 | 3.41
4065 | 0.36 | 0.9 | 3.41
4066 | 0.36 | 0.9 | 3.41
4067 | 0.36 | 0.9 | 3.41
4068 | 0.36 | 0.9 | 3.41
4069 | 0.36 | 0.9 | 3.41
4070 | 0.36 | 0.9 | 3.41
4071 | 0.36 | 0.9 | 3.41
4072 | 0.36 | 0.9 | 3.41
4073 | 0.36 | 0.9 | 3.41
4074 | 0.36 | 0.9 | 3.41
4075 | 0.36 | 0.9 | 3.41
4076 | 0.36 | 0.9 | 3.41
4077 | 0.36 | 0.9 | 3.41
4078 | 0.36 | 0.9 | 3.41
4079 | 0.36 | 0.9 | 3.41
4080 | 0.36 | 0.9 | 3.41
4081 | 0.36 | 0.9 | 3.41
4082 | 0.36 | 0.9 | 3.41
4083 | 0.36 | 0.9 | 3.41
4084 | 0.36 | 0.9 | 3.41
4085 | 0.36 | 0.9 | 3.41
4086 | 0.36 | 0.9 | 3.41
4087 | 0.36 | 0.9 | 3.41
4088 | 0.36 | 0.9 | 3.41
4089 | 0.36 | 0.9 | 3.41
4090 | 0.36 | 0.9 | 3.41
4091 | 0.36 | 0.9 | 3.41
4092 | 0.36 | 0.9 | 3.41
4093 | 0.36 | 0.9 | 3.41
4094 | 0.36 | 0.9 | 3.41
4095 | 0.36 | 0.9 | 3.41
4096 | 0.36 | 0.9 | 3.41
4097 | 0.36 | 0.9 | 3.41
4098 | 0.36 | 0.9 | 3.41
4099 | 0.36 | 0.9 | 3.41
4100 | 0.36 | 0.9 | 3.41
4101 | 0.36 | 0.9 | 3.41
4102 | 0.36 | 0.9 | 3.41
4103 | 0.36 | 0.9 | 3.41
4104 | 0.36 | 0.9 | 3.41
4105 | 0.36 | 0.9 | 3.41
4106 | 0.36 | 0.9 | 3.41
4107 | 0.36 | 0.9 | 3.41
4108 | 0.36 | 0.9 | 3.41
4109 | 0.36 | 0.9 | 3.41
4110 | 0.36 | 0.9 | 3.41
4111 | 0.36 | 0.9 | 3.41
4112 | 0.36 | 0.9 | 3.41
4113 | 0.36 | 0.9 | 3.41
4114 | 0.36 | 0.9 | 3.41
4115 | 0.36 | 0.9 | 3.41
4116 | 0.36 | 0.9 | 3.41
4117 | 0.36 | 0.9 | 3.41
4118 | 0.36 | 0.9 | 3.41
4119 | 0.36 | 0.9 | 3.41
4120 | 0.36 | 0.9 | 3.41
4121 | 0.36 | 0.9 | 3.41
4122 | 0.36 | 0.9 | 3.41
4123 | 0.36 | 0.9 | 3.41
4124 | 0.36 | 0.9 | 3.41
4125 | 0.36 | 0.9 | 3.41
4126 | 0.36 | 0.9 | 3.41
4127 | 0.36 | 0.9 | 3.41
4128 | 0.36 | 0.9 | 3.41
4129 | 0.36 | 0.9 | 3.41
4130 | 0.36 | 0.9 | 3.41
4131 | 0.36 | 0.9 | 3.41
4132 | 0.36 | 0.9 | 3.41
4133 | 0.36 | 0.9 | 3.41
4134 | 0.36 | 0.9 | 3.41
4135 | 0.36 | 0.9 | 3.41
4136 | 0.36 | 0.9 | 3.41
4137 | 0.36 | 0.9 | 3.41
4138 | 0.36 | 0.9 | 3.41
4139 | 0.36 | 0.9 | 3.41
4140 | 0.36 | 0.9 | 3.41
4141 | 0.36 | 0.9 | 3.41
4142 | 0.36 | 0.9 | 3.41
4143 | 0.36 | 0.9 | 3.41
4144 | 0.36 | 0.9 | 3.41
4145 | 0.36 | 0.9 | 3.41
4146 | 0.36 | 0.9 | 3.41
4147 | 0.36 | 0.9 | 3.41
4148 | 0.36 | 0.9 | 3.41
4149 | 0.36 | 0.9 | 3.41
4150 | 0.36 | 0.9 | 3.41
4151 | 0.36 | 0.9 | 3.41
4152 | 0.36 | 0.9 | 3.41
4153 | 0.36 | 0.9 | 3.41
4154 | 0.36 | 0.9 | 3.41
4155 | 0.36 | 0.9 | 3.41
4156 | 0.36 | 0.9 | 3.41
4157 | 0.36 | 0.9 | 3.41
4158 | 0.36 | 0.9 | 3.41
4159 | 0.36 | 0.9 | 3.41
4160 | 0.36 | 0.9 | 3.41
4161 | 0.36 | 0.9 | 3.41
4162 | 0.36 | 0.9 | 3.41
4163 | 0.36 | 0.9 | 3.41
4164 | 0.36 | 0.9 | 3.41
4165 | 0.36 | 0.9 | 3.41
4166 | 0.36 | 0.9 | 3.41
4167 | 0.36 | 0.9 | 3.41
4168 | 0.36 | 0.9 | 3.41
4169 | 0.36 | 0.9 | 3.41
4170 | 0.36 | 0.9 | 3.41
4171 | 0.36 | 0.9 | 3.41
4172 | 0.36 | 0.9 | 3.41
4173 | 0.36 | 0.9 | 3.41
4174 | 0.36 | 0.9 | 3.41
4175 | 0.36 | 0.9 | 3.41
4176 | 0.36 | 0.9 | 3.41
4177 | 0.36 | 0.9 | 3.41
4178 | 0.36 | 0.9 | 3.41
4179 | 0.36 | 0.9 | 3.41
4180 | 0.36 | 0.9 | 3.41
4181 | 0.36 | 0.9 | 3.41
4182 | 0.36 | 0.9 | 3.41
4183 | 0.36 | 0.9 | 3.41
4184 | 0.36 | 0.9 | 3.41
4185 | 0.36 | 0.9 | 3.41
4186 | 0.36 | 0.9 | 3.41
4187 | 0.36 | 0.9 | 3.41
4188 | 0.36 | 0.9 | 3.41
4189 | 0.36 | 0.9 | 3.41
4190 | 0.36 | 0.9 | 3.41
4191 | 0.36 | 0.9 | 3.41
4192 | 0.36 | 0.9 | 3.41
4193 | 0.36 | 0.9 | 3.41
4194 | 0.36 | 0.9 | 3.41
4195 | 0.36 | 0.9 | 3.41
4196 | 0.36 | 0.9 | 3.41
4197 | 0.36 | 0.9 | 3.41
4198 | 0.36 | 0.9 | 3.41
4199 | 0.36 | 0.9 | 3.41
4200 | 0.36 | 0.9 | 3.41
4201 | 0.36 | 0.9 | 3.41
4202 | 0.36 | 0.9 | 3.41
4203 | 0.36 | 0.9 | 3.41
4204 | 0.36 | 0.9 | 3.41
4205 | 0.36 | 0.9 | 3.41
4206 | 0.36 | 0.9 | 3.41
4207 | 0.36 | 0.9 | 3.41
4208 | 0.36 | 0.9 | 3.41
4209 | 0.36 | 0.9 | 3.41
4210 | 0.36 | 0.9 | 3.41
4211 | 0.36 | 0.9 | 3.41
4212 | 0.36 | 0.9 | 3.41
4213 | 0.36 | 0.9 | 3.41
4214 | 0.36 | 0.9 | 3.41
4215 | 0.36 | 0.9 | 3.41
4216 | 0.36 | 0.9 | 3.41
4217 | 0.36 | 0.9 | 3.41
4218 | 0.36 | 0.9 | 3.41
4219 | 0.36 | 0.9 | 3.41
4220 | 0.36 | 0.9 | 3.41
4221 | 0.36 | 0.9 | 3.41
4222 | 0.36 | 0.9 | 3.41
4223 | 0.36 | 0.9 | 3.41
4224 | 0.36 | 0.9 | 3.41
4225 | 0.36 | 0.9 | 3.41
4226 | 0.36 | 0.9 | 3.41
4227 | 0.36 | 0.9 | 3.41
4228 | 0.36 | 0.9 | 3.41
4229 | 0.36 | 0.9 | 3.41
4230 | 0.36 | 0.9 | 3.41
4231 | 0.36 | 0.9 | 3.41
4232 | 0.36 | 0.9 | 3.41
4233 | 0.36 | 0.9 | 3.41
4234 | 0.36 | 0.9 | 3.41
4235 | 0.36 | 0.9 | 3.41
4236 | 0.36 | 0.9 | 3.41
4237 | 0.36 | 0.9 | 3.41
4238 | 0.36 | 0.9 | 3.41
4239 | 0.36 | 0.9 | 3.41
4240 | 0.36 | 0.9 | 3.41
4241 | 0.36 | 0.9 | 3.41
4242 | 0.36 | 0.9 | 3.41
4243 | 0.36 | 0.9 | 3.41
4244 | 0.36 | 0.9 | 3.41
4245 | 0.36 | 0.9 | 3.41
4246 | 0.36 | 0.9 | 3.41
4247 | 0.36 | 0.9 | 3.41
4248 | 0.36 | 0.9 | 3.41
4249 | 0.36 | 0.9 | 3.41
4250 | 0.36 | 0.9 | 3.41
4251 | 0.36 | 0.9 | 3.41
4252 | 0.36 | 0.9 | 3.41
4253 | 0.36 | 0.9 | 3.41
4254 | 0.36 | 0.9 | 3.41
4255 | 0.36 | 0.9 | 3.41
4256 | 0.36 | 0.9 | 3.41
4257 | 0.36 | 0.9 | 3.41
4258 | 0.36 | 0.9 | 3.41
4259 | 0.36 | 0.9 | 3.41
4260 | 0.36 | 0.9 | 3.41
4261 | 0.36 | 0.9 | 3.41
4262 | 0.36 | 0.9 | 3.41
4263 | 0.36 | 0.9 | 3.41
4264 | 0.36 | 0.9 | 3.41
4265 | 0.36 | 0.9 | 3.41
4266 | 0.36 | 0.9 | 3.41
4267 | 0.36 | 0.9 | 3.41
4268 | 0.36 | 0.9 | 3.41
4269 | 0.36 | 0.9 | 3.41
4270 | 0.36 | 0.9 | 3.41
4271 | 0.36 | 0.9 | 3.41
4272 | 0.36 | 0.9 | 3.41
4273 | 0.36 | 0.9 | 3.41
4274 | 0.36 | 0.9 | 3.41
4275 | 0.36 | 0.9 | 3.41
4276 | 0.36 | 0.9 | 3.41
4277 | 0.36 | 0.9 | 3.41
4278 | 0.36 | 0.9 | 3.41
4279 | 0.36 | 0.9 | 3.41
4280 | 0.36 | 0.9 | 3.41
4281 | 0.36 | 0.9 | 3.41
4282 | 0.36 | 0.9 | 3.41
4283 | 0.36 | 0.9 | 3.41
4284 | 0.36 | 0.9 | 3.41
4285 | 0.36 | 0.9 | 3.41
4286 | 0.36 | 0.9 | 3.41
4287 | 0.36 | 0.9 | 3.41
4288 | 0.36 | 0.9 | 3.41
4289 | 0.36 | 0.9 | 3.41
4290 | 0.36 | 0.9 | 3.41
4291 | 0.36 | 0.9 | 3.41
4292 | 0.36 | 0.9 | 3.41
4293 | 0.36 | 0.9 | 3.41
4294 | 0.36 | 0.9 | 3.41
4295 | 0.36 | 0.9 | 3.41
4296 | 0.36 | 0.9 | 3.41
4297 | 0.36 | 0.9 | 3.41
4298 | 0.36 | 0.9 | 3.41
4299 | 0.36 | 0.9 | 3.41
4300 | 0.36 | 0.9 | 3.41
4301 | 0.36 | 0.9 | 3.41
4302 | 0.36 | 0.9 | 3.41
4303 | 0.36 | 0.9 | 3.41
4304 | 0.36 | 0.9 | 3.41
4305 | 0.36 | 0.9 | 3.41
4306 | 0.36 | 0.9 | 3.41
4307 | 0.36 | 0.9 | 3.41
4308 | 0.36 | 0.9 | 3.41
4309 | 0.36 | 0.9 | 3.41
4310 | 0.36 | 0.9 | 3.41
4311 | 0.36 | 0.9 | 3.41
4312 | 0.36 | 0.9 | 3.41
4313 | 0.36 | 0.9 | 3.41
4314 | 0.36 | 0.9 | 3.41
4315 | 0.36 | 0.9 | 3.41
4316 | 0.36 | 0.9 | 3.41
4317 | 0.36 | 0.9 | 3.41
4318 | 0.36 | 0.9 | 3.41
4319 | 0.36 | 0.9 | 3.41
4320 | 0.36 | 0.9 | 3.41
4321 | 0.36 | 0.9 | 3.41
4322 | 0.36 | 0.9 | 3.41
4323 | 0.36 | 0.9 | 3.41
4324 | 0.36 | 0.9 | 3.41
4325 | 0.36 | 0.9 | 3.41
4326 | 0.36 | 0.9 | 3.41
4327 | 0.36 | 0.9 | 3.41
4328 | 0.36 | 0.9 | 3.41
4329 | 0.36 | 0.9 | 3.41
4330 | 0.36 | 0.9 | 3.41
4331 | 0.36 | 0.9 | 3.41
4332 | 0.36 | 0.9 | 3.41
4333 | 0.36 | 0.9 | 3.41
4334 | 0.36 | 0.9 | 3.41
4335 | 0.36 | 0.9 | 3.41
4336 | 0.36 | 0.9 | 3.41
4337 | 0.36 | 0.9 | 3.41
4338 | 0.36 | 0.9 | 3.41
4339 | 0.36 | 0.9 | 3.41
4340 | 0.36 | 0.9 | 3.41
4341 | 0.36 | 0.9 | 3.41
4342 | 0.36 | 0.9 | 3.41
4343 | 0.36 | 0.9 | 3.41
4344 | 0.36 | 0.9 | 3.41
4345 | 0.36 | 0.9 | 3.41
4346 | 0.36 | 0.9 | 3.41
4347 | 0.36 | 0.9 | 3.41
4348 | 0.36 | 0.9 | 3.41
4349 | 0.36 | 0.9 | 3.41
4350 | 0.36 | 0.9 | 3.41
4351 | 0.36 | 0.9 | 3.41
4352 | 0.36 | 0.9 | 3.41
4353 | 0.36 | 0.9 | 3.41
4354 | 0.36 | 0.9 | 3.41
4355 | 0.36 | 0.9 | 3.41
4356 | 0.36 | 0.9 | 3.41
4357 | 0.36 | 0.9 | 3.41
4358 | 0.36 | 0.9 | 3.41
4359 | 0.36 | 0.9 | 3.41
4360 | 0.36 | 0.9 | 3.41
4361 | 0.36 | 0.9 | 3.41
4362 | 0.36 | 0.9 | 3.41
4363 | 0.36 | 0.9 | 3.41
4364 | 0.36 | 0.9 | 3.41
4365 | 0.36 | 0.9 | 3.41
4366 | 0.36 | 0.9 | 3.41
4367 | 0.36 | 0.9 | 3.41
4368 | 0.36 | 0.9 | 3.41
4369 | 0.36 | 0.9 | 3.41
4370 | 0.36 | 0.9 | 3.41
4371 | 0.36 | 0.9 | 3.41
4372 | 0.36 | 0.9 | 3.41
4373 | 0.36 | 0.9 | 3.41
4374 | 0.36 | 0.9 | 3.41
4375 | 0.36 | 0.9 | 3.41
4376 | 0.36 | 0.9 | 3.41
4377 | 0.36 | 0.9 | 3.41
4378 | 0.36 | 0.9 | 3.41
4379 | 0.36 | 0.9 | 3.41
4380 | 0.36 | 0.9 | 3.41
4381 | 0.36 | 0.9 | 3.41
4382 | 0.36 | 0.9 | 3.41
4383 | 0.36 | 0.9 | 3.41
4384 | 0.36 | 0.9 | 3.41
4385 | 0.36 | 0.9 | 3.41
4386 | 0.36 | 0.9 | 3.41
4387 | 0.36 | 0.9 | 3.41
4388 | 0.36 | 0.9 | 3.41
4389 | 0.36 | 0.9 | 3.41
4390 | 0.36 | 0.9 | 3.41
4391 | 0.36 | 0.9 | 3.41
4392 | 0.36 | 0.9 | 3.41
4393 | 0.36 | 0.9 | 3.41
4394 | 0.36 | 0.9 | 3.41
4395 | 0.36 | 0.9 | 3.41
4396 | 0.36 | 0.9 | 3.41
4397 | 0.36 | 0.9 | 3.41
4398 | 0.36 | 0.9 | 3.41
4399 | 0.36 | 0.9 | 3.41
4400 | 0.36 | 0.9 | 3.41
4401 | 0.36 | 0.9 | 3.41
4402 | 0.36 | 0.9 | 3.41
4403 | 0.36 | 0.9 | 3.41
4404 | 0.36 | 0.9 | 3.41
4405 | 0.36 | 0.9 | 3.41
4406 | 0.36 | 0.9 | 3.41
4407 | 0.36 | 0.9 | 3.41
4408 | 0.36 | 0.9 | 3.41
4409 | 0.36 | 0.9 | 3.41
4410 | 0.36 | 0.9 | 3.41
4411 | 0.36 | 0.9 | 3.41
4412 | 0.36 | 0.9 | 3.41
4413 | 0.36 | 0.9 | 3.41
4414 | 0.36 | 0.9 | 3.41
4415 | 0.36 | 0.9 | 3.41
4416 | 0.36 | 0.9 | 3.41
4417 | 0.36 | 0.9 | 3.41
4418 | 0.36 | 0.9 | 3.41
4419 | 0.36 | 0.9 | 3.41
4420 | 0.36 | 0.9 | 3.41
4421 | 0.36 | 0.9 | 3.41
4422 | 0.36 | 0.9 | 3.41
4423 | 0.36 | 0.9 | 3.41
4424 | 0.36 | 0.9 | 3.41
4425 | 0.36 | 0.9 | 3.41
4426 | 0.36 | 0.9 | 3.41
4427 | 0.36 | 0.9 | 3.41
4428 | 0.36 | 0.9 | 3.41
4429 | 0.36 | 0.9 | 3.41
4430 | 0.36 | 0.9 | 3.41
4431 | 0.36 | 0.9 | 3.41
4432 | 0.36 | 0.9 | 3.41
4433 | 0.36 | 0.9 | 3.41
4434 | 0.36 | 0.9 | 3.41
4435 | 0.36 | 0.9 | 3.41
4436 | 0.36 | 0.9 | 3.41
4437 | 0.36 | 0.9 | 3.41
4438 | 0.36 | 0.9 | 3.41
4439 | 0.36 | 0.9 | 3.41
4440 | 0.36 | 0.9 | 3.41
4441 | 0.36 | 0.9 | 3.41
4442 | 0.36 | 0.9 | 3.41
4443 | 0.36 | 0.9 | 3.41
4444 | 0.36 | 0.9 | 3.41
4445 | 0.36 | 0.9 | 3.41
4446 | 0.36 | 0.9 | 3.41
4447 | 0.36 | 0.9 | 3.41
4448 | 0.36 | 0.9 | 3.41
4449 | 0.36 | 0.9 | 3.41
4450 | 0.36 | 0.9 | 3.41
4451 | 0.36 | 0.9 | 3.41
4452 | 0.36 | 0.9 | 3.41
4453 | 0.36 | 0.9 | 3.41
4454 | 0.36 | 0.9 | 3.41
4455 | 0.36 | 0.9 | 3.41
4456 | 0.36 | 0.9 | 3.41
4457 | 0.36 | 0.9 | 3.41
4458 | 0.36 | 0.9 | 3.41
4459 | 0.36 | 0.9 | 3.41
4460 | 0.36 | 0.9 | 3.41
4461 | 0.36 | 0.9 | 3.41
4462 | 0.36 | 0.9 | 3.41
4463 | 0.36 | 0.9 | 3.41
4464 | 0.36 | 0.9 | 3.41
4465 | 0.36 | 0.9 | 3.41
4466 | 0.36 | 0.9 | 3.41
4467 | 0.36 | 0.9 | 3.41
4468 | 0.36 | 0.9 | 3.41
4469 | 0.36 | 0.9 | 3.41
4470 | 0.36 | 0.9 | 3.41
4471 | 0.36 | 0.9 | 3.41
4472 | 0.36 | 0.9 | 3.41
4473 | 0.36 | 0.9 | 3.41
4474 | 0.36 | 0.9 | 3.41
4475 | 0.36 | 0.9 | 3.41
4476 | 0.36 | 0.9 | 3.41
4477 | 0.36 | 0.9 | 3.41
4478 | 0.36 | 0.9 | 3.41
4479 | 0.36 | 0.9 | 3.41
4480 | 0.36 | 0.9 | 3.41
4481 | 0.36 | 0.9 | 3.41
4482 | 0.36 | 0.9 | 3.41
4483 | 0.36 | 0.9 | 3.41
4484 | 0.36 | 0.9 | 3.41
4485 | 0.36 | 0.9 | 3.41
4486 | 0.36 | 0.9 | 3.41
4487 | 0.36 | 0.9 | 3.41
4488 | 0.36 | 0.9 | 3.41
4489 | 0.36 | 0.9 | 3.41
4490 | 0.36 | 0.9 | 3.41
4491 | 0.36 | 0.9 | 3.41
4492 | 0.36 | 0.9 | 3.41
4493 | 0.36 | 0.9 | 3.41
4494 | 0.36 | 0.9 | 3.41
4495 | 0.36 | 0.9 | 3.41
4496 | 0.36 | 0.9 | 3.41
4497 | 0.36 | 0.9 | 3.41
4498 | 0.36 | 0.9 | 3.41
4499 | 0.36 | 0.9 | 3.41
4500 | 0.36 | 0.9 | 3.41
4501 | 0.36 | 0.9 | 3.41
4502 | 0.36 | 0.9 | 3.41
4503 | 0.36 | 0.9 | 3.41
4504 | 0.36 | 0.9 | 3.41
4505 | 0.36 | 0.9 | 3.41
4506 | 0.36 | 0.9 | 3.41
4507 | 0.36 | 0.9 | 3.41
4508 | 0.36 | 0.9 | 3.41
4509 | 0.36 | 0.9 | 3.41
4510 | 0.36 | 0.9 | 3.41
4511 | 0.36 | 0.9 | 3.41
4512 | 0.36 | 0.9 | 3.41
4513 | 0.36 | 0.9 | 3.41
4514 | 0.36 | 0.9 | 3.41
4515 | 0.36 | 0.9 | 3.41
4516 | 0.36 | 0.9 | 3.41
4517 | 0.36 | 0.9 | 3.41
4518 | 0.36 | 0.9 | 3.41
4519 | 0.36 | 0.9 | 3.41
4520 | 0.36 | 0.9 | 3.41
4521 | 0.36 | 0.9 | 3.41
4522 | 0.36 | 0.9 | 3.41
4523 | 0.36 | 0.9 | 3.41
4524 | 0.36 | 0.9 | 3.41
4525 | 0.36 | 0.9 | 3.41
4526 | 0.36 | 0.9 | 3.41
4527 | 0.36 | 0.9 | 3.41
4528 | 0.36 | 0.9 | 3.41
4529 | 0.36 | 0.9 | 3.41
4530 | 0.36 | 0.9 | 3.41
4531 | 0.36 | 0.9 | 3.41
4532 | 0.36 | 0.9 | 3.41
4533 | 0.36 | 0.9 | 3.41
4534 | 0.36 | 0.9 | 3.41
4535 | 0.36 | 0.9 | 3.41
4536 | 0.36 | 0.9 | 3.41
4537 | 0.36 | 0.9 | 3.41
4538 | 0.36 | 0.9 | 3.41
4539 | 0.36 | 0.9 | 3.41
4540 | 0.36 | 0.9 | 3.41
4541 | 0.36 | 0.9 | 3.41
4542 | 0.36 | 0.9 | 3.41
4543 | 0.36 | 0.9 | 3.41
4544 | 0.36 | 0.9 | 3.41
4545 | 0.36 | 0.9 | 3.41
4546 | 0.36 | 0.9 | 3.41
4547 | 0.36 | 0.9 | 3.41
4548 | 0.36 | 0.9 | 3.41
4549 | 0.36 | 0.9 | 3.41
4550 | 0.36 | 0.9 | 3.41
4551 | 0.36 | 0.9 | 3.41
4552 | 0.36 | 0.9 | 3.41
4553 | 0.36 | 0.9 | 3.41
4554 | 0.36 | 0.9 | 3.41
4555 | 0.36 | 0.9 | 3.41
4556 | 0.36 | 0.9 | 3.41
4557 | 0.36 | 0.9 | 3.41
4558 | 0.36 | 0.9 | 3.41
4559 | 0.36 | 0.9 | 3.41
4560 | 0.36 | 0.9 | 3.41
4561 | 0.36 | 0.9 | 3.41
4562 | 0.36 | 0.9 | 3.41
4563 | 0.36 | 0.9 | 3.41
4564 | 0.36 | 0.9 | 3.41
4565 | 0.36 | 0.9 | 3.41
4566 | 0.36 | 0.9 | 3.41
4567 | 0.36 | 0.9 | 3.41
4568 | 0.36 | 0.9 | 3.41
4569 | 0.36 | 0.9 | 3.41
4570 | 0.36 | 0.9 | 3.41
4571 | 0.36 | 0.9 | 3.41
4572 | 0.36 | 0.9 | 3.41
4573 | 0.36 | 0.9 | 3.41
4574 | 0.36 | 0.9 | 3.41
4575 | 0.36 | 0.9 | 3.41
4576 | 0.36 | 0.9 | 3.41
4577 | 0.36 | 0.9 | 3.41
4578 | 0.36 | 0.9 | 3.41
4579 | 0.36 | 0.9 | 3.41
4580 | 0.36 | 0.9 | 3.41
4581 | 0.36 | 0.9 | 3.41
4582 | 0.36 | 0.9 | 3.41
4583 | 0.36 | 0.9 | 3.41
4584 | 0.36 | 0.9 | 3.41
4585 | 0.36 | 0.9 | 3.41
4586 | 0.36 | 0.9 | 3.41
4587 | 0.36 | 0.9 | 3.41
4588 | 0.36 | 0.9 | 3.41
4589 | 0.36 | 0.9 | 3.41
4590 | 0.36 | 0.9 | 3.41
4591 | 0.36 | 0.9 | 3.41
4592 | 0.36 | 0.9 | 3.41
4593 | 0.36 | 0.9 | 3.41
4594 | 0.36 | 0.9 | 3.41
4595 | 0.36 | 0.9 | 3.41
4596 | 0.36 | 0.9 | 3.41
4597 | 0.36 | 0.9 | 3.41
4598 | 0.36 | 0.9 | 3.41
4599 | 0.36 | 0.9 | 3.41
4600 | 0.36 | 0.9 | 3.41
4601 | 0.36 | 0.9 | 3.41
4602 | 0.36 | 0.9 | 3.41
4603 | 0.36 | 0.9 | 3.41
4604 | 0.36 | 0.9 | 3.41
4605 | 0.36 | 0.9 | 3.41
4606 | 0.36 | 0.9 | 3.41
4607 | 0.36 | 0.9 | 3.41
4608 | 0.36 | 0.9 | 3.41
4609 | 0.36 | 0.9 | 3.41
4610 | 0.36 | 0.9 | 3.41
4611 | 0.36 | 0.9 | 3.41
4612 | 0.36 | 0.9 | 3.41
4613 | 0.36 | 0.9 | 3.41
4614 | 0.36 | 0.9 | 3.41
4615 | 0.36 | 0.9 | 3.41
4616 | 0.36 | 0.9 | 3.41
4617 | 0.36 | 0.9 | 3.41
4618 | 0.36 | 0.9 | 3.41
4619 | 0.36 | 0.9 | 3.41
4620 | 0.36 | 0.9 | 3.41
4621 | 0.36 | 0.9 | 3.41
4622 | 0.36 | 0.9 | 3.41
4623 | 0.36 | 0.9 | 3.41
4624 | 0.36 | 0.9 | 3.41
4625 | 0.36 | 0.9 | 3.41
4626 | 0.36 | 0.9 | 3.41
4627 | 0.36 | 0.9 | 3.41
4628 | 0.36 | 0.9 | 3.41
4629 | 0.36 | 0.9 | 3.41
4630 | 0.36 | 0.9 | 3.41
4631 | 0.36 | 0.9 | 3.41
4632 | 0.36 | 0.9 | 3.41
4633 | 0.36 | 0.9 | 3.41
4634 | 0.36 | 0.9 | 3.41
4635 | 0.36 | 0.9 | 3.41
4636 | 0.36 | 0.9 | 3.41
4637 | 0.36 | 0.9 | 3.41
4638 | 0.36 | 0.9 | 3.41
4639 | 0.36 | 0.9 | 3.41
4640 | 0.36 | 0.9 | 3.41
4641 | 0.36 | 0.9 | 3.41
4642 | 0.36 | 0.9 | 3.41
4643 | 0.36 | 0.9 | 3.41
4644 | 0.36 | 0.9 | 3.41
4645 | 0.36 | 0.9 | 3.41
4646 | 0.36 | 0.9 | 3.41
4647 | 0.36 | 0.9 | 3.41
4648 | 0.36 | 0.9 | 3.41
4649 | 0.36 | 0.9 | 3.41
4650 | 0.36 | 0.9 | 3.41
4651 | 0.36 | 0.9 | 3.41
4652 | 0.36 | 0.9 | 3.41
4653 | 0.36 | 0.9 | 3.41
4654 | 0.36 | 0.9 | 3.41
4655 | 0.36 | 0.9 | 3.41
4656 | 0.36 | 0.9 | 3.41
4657 | 0.36 | 0.9 | 3.41
4658 | 0.36 | 0.9 | 3.41
4659 | 0.36 | 0.9 | 3.41
4660 | 0.36 | 0.9 | 3.41
4661 | 0.36 | 0.9 | 3.41
4662 | 0.36 | 0.9 | 3.41
4663 | 0.36 | 0.9 | 3.41
4664 | 0.36 | 0.9 | 3.41
4665 | 0.36 | 0.9 | 3.41
4666 | 0.36 | 0.9 | 3.41
4667 | 0.36 | 0.9 | 3.41
4668 | 0.36 | 0.9 | 3.41
4669 | 0.36 | 0.9 | 3.41
4670 | 0.36 | 0.9 | 3.41
4671 | 0.36 | 0.9 | 3.41
4672 | 0.36 | 0.9 | 3.41
4673 | 0.36 | 0.9 | 3.41
4674 | 0.36 | 0.9 | 3.41
4675 | 0.36 | 0.9 | 3.41
4676 | 0.36 | 0.9 | 3.41
4677 | 0.36 | 0.9 | 3.41
4678 | 0.36 | 0.9 | 3.41
4679 | 0.36 | 0.9 | 3.41
4680 | 0.36 | 0.9 | 3.41
4681 | 0.36 | 0.9 | 3.41
4682 | 0.36 | 0.9 | 3.41
4683 | 0.36 | 0.9 | 3.41
4684 | 0.36 | 0.9 | 3.41
4685 | 0.36 | 0.9 | 3.41
4686 | 0.36 | 0.9 | 3.41
4687 | 0.36 | 0.9 | 3.41
4688 | 0.36 | 0.9 | 3.41
4689 | 0.36 | 0.9 | 3.41
4690 | 0.36 | 0.9 | 3.41
4691 | 0.36 | 0.9 | 3.41
4692 | 0.36 | 0.9 | 3.41
4693 | 0.36 | 0.9 | 3.41
4694 | 0.36 | 0.9 | 3.41
4695 | 0.36 | 0.9 | 3.41
4696 | 0.36 | 0.9 | 3.41
4697 | 0.36 | 0.9 | 3.41
4698 | 0.36 | 0.9 | 3.41
4699 | 0.36 | 0.9 | 3.41
4700 | 0.36 | 0.9 | 3.41
4701 | 0.36 | 0.9 | 3.41
4702 | 0.36 | 0.9 | 3.41
4703 | 0.36 | 0.9 | 3.41
4704 | 0.36 | 0.9 | 3.41
4705 | 0.36 | 0.9 | 3.41
4706 | 0.36 | 0.9 | 3.41
4707 | 0.36 | 0.9 | 3.41
4708 | 0.36 | 0.9 | 3.41
4709 | 0.36 | 0.9 | 3.41
4710 | 0.36 | 0.9 | 3.41
4711 | 0.36 | 0.9 | 3.41
4712 | 0.36 | 0.9 | 3.41
4713 | 0.36 | 0.9 | 3.41
4714 | 0.36 | 0.9 | 3.41
4715 | 0.36 | 0.9 | 3.41
4716 | 0.36 | 0.9 | 3.41
4717 | 0.36 | 0.9 | 3.41
4718 | 0.36 | 0.9 | 3.41
4719 | 0.36 | 0.9 | 3.41
4720 | 0.36 | 0.9 | 3.41
4721 | 0.36 | 0.9 | 3.41
4722 | 0.36 | 0.9 | 3.41
4723 | 0.36 | 0.9 | 3.41
4724 | 0.36 | 0.9 | 3.41
4725 | 0.36 | 0.9 | 3.41
4726 | 0.36 | 0.9 | 3.41
4727 | 0.36 | 0.9 | 3.41
4728 | 0.36 | 0.9 | 3.41
4729 | 0.36 | 0.9 | 3.41
4730 | 0.36 | 0.9 | 3.41
4731 | 0.36 | 0.9 | 3.41
4732 | 0.36 | 0.9 | 3.41
4733 | 0.36 | 0.9 | 3.41
4734 | 0.36 | 0.9 | 3.41
4735 | 0.36 | 0.9 | 3.41
4736 | 0.36 | 0.9 | 3.41
4737 | 0.36 | 0.9 | 3.41
4738 | 0.36 | 0.9 | 3.41
4739 | 0.36 | 0.9 | 3.41
4740 | 0.36 | 0.9 | 3.41
4741 | 0.36 | 0.9 | 3.41
4742 | 0.36 | 0.9 | 3.41
4743 | 0.36 | 0.9 | 3.41
4744 | 0.36 | 0.9 | 3.41
4745 | 0.36 | 0.9 | 3.41
4746 | 0.36 | 0.9 | 3.41
4747 | 0.36 | 0.9 | 3.41
4748 | 0.36 | 0.9 | 3.41
4749 | 0.36 | 0.9 | 3.41
4750 | 0.36 | 0.9 | 3.41
4751 | 0.36 | 0.9 | 3.41
4752 | 0.36 | 0.9 | 3.41
4753 | 0.36 | 0.9 | 3.41
4754 | 0.36 | 0.9 | 3.41
4755 | 0.36 | 0.9 | 3.41
4756 | 0.36 | 0.9 | 3.41
4757 | 0.36 | 0.9 | 3.41
4758 | 0.36 | 0.9 | 3.41
4759 | 0.36 | 0.9 | 3.41
4760 | 0.36 | 0.9 | 3.41
4761 | 0.36 | 0.9 | 3.41
4762 | 0.36 | 0.9 | 3.41
4763 | 0.36 | 0.9 | 3.41
4764 | 0.36 | 0.9 | 3.41
4765 | 0.36 | 0.9 | 3.41
4766 | 0.36 | 0.9 | 3.41
4767 | 0.36 | 0.9 | 3.41
4768 | 0.36 | 0.9 | 3.41
4769 | 0.36 | 0.9 | 3.41
4770 | 0.36 | 0.9 | 3.41
4771 | 0.36 | 0.9 | 3.41
4772 | 0.36 | 0.9 | 3.41
4773 | 0.36 | 0.9 | 3.41
4774 | 0.36 | 0.9 | 3.41
4775 | 0.36 | 0.9 | 3.41
4776 | 0.36 | 0.9 | 3.41
4777 | 0.36 | 0.9 | 3.41
4778 | 0.36 | 0.9 | 3.41
4779 | 0.36 | 0.9 | 3.41
4780 | 0.36 | 0.9 | 3.41
4781 | 0.36 | 0.9 | 3.41
4782 | 0.36 | 0.9 | 3.41
4783 | 0.36 | 0.9 | 3.41
4784 | 0.36 | 0.9 | 3.41
4785 | 0.36 | 0.9 | 3.41
4786 | 0.36 | 0.9 | 3.41
4787 | 0.36 | 0.9 | 3.41
4788 | 0.36 | 0.9 | 3.41
4789 | 0.36 | 0.9 | 3.41
4790 | 0.36 | 0.9 | 3.41
4791 | 0.36 | 0.9 | 3.41
4792 | 0.36 | 0.9 | 3.41
4793 | 0.36 | 0.9 | 3.41
4794 | 0.36 | 0.9 | 3.41
4795 | 0.36 | 0.9 | 3.41
4796 | 0.36 | 0.9 | 3.41
4797 | 0.36 | 0.9 | 3.41
4798 | 0.36 | 0.9 | 3.41
4799 | 0.36 | 0.9 | 3.41
4800 | 0.36 | 0.9 | 3.41
4801 | 0.36 | 0.9 | 3.41
4802 | 0.36 | 0.9 | 3.41
4803 | 0.36 | 0.9 | 3.41
4804 | 0.36 | 0.9 | 3.41
4805 | 0.36 | 0.9 | 3.41
4806 | 0.36 | 0.9 | 3.41
4807 | 0.36 | 0.9 | 3.41
4808 | 0.36 | 0.9 | 3.41
4809 | 0.36 | 0.9 | 3.41
4810 | 0.36 | 0.9 | 3.41
4811 | 0.36 | 0.9 | 3.41
4812 | 0.36 | 0.9 | 3.41
4813 | 0.36 | 0.9 | 3.41
4814 | 0.36 | 0.9 | 3.41
4815 | 0.36 | 0.9 | 3.41
4816 | 0.36 | 0.9 | 3.41
4817 | 0.36 | 0.9 | 3.41
4818 | 0.36 | 0.9 | 3.41
4819 | 0.36 | 0.9 | 3.41
4820 | 0.36 | 0.9 | 3.41
4821 | 0.36 | 0.9 | 3.41
4822 | 0.36 | 0.9 | 3.41
4823 | 0.36 | 0.9 | 3.41
4824 | 0.36 | 0.9 | 3.41
4825 | 0.36 | 0.9 | 3.41
4826 | 0.36 | 0.9 | 3.41
4827 | 0.36 | 0.9 | 3.41
4828 | 0.36 | 0.9 | 3.41
4829 | 0.36 | 0.9 | 3.41
4830 | 0.36 | 0.9 | 3.41
4831 | 0.36 | 0.9 | 3.41
4832 | 0.36 | 0.9 | 3.41
4833 | 0.36 | 0.9 | 3.41
4834 | 0.36 | 0.9 | 3.41
4835 | 0.36 | 0.9 | 3.41
4836 | 0.36 | 0.9 | 3.41
4837 | 0.36 | 0.9 | 3.41
4838 | 0.36 | 0.9 | 3.41
4839 | 0.36 | 0.9 | 3.41
4840 | 0.36 | 0.9 | 3.41
4841 | 0.36 | 0.9 | 3.41
4842 | 0.36 | 0.9 | 3.41
4843 | 0.36 | 0.9 | 3.41
4844 | 0.36 | 0.9 | 3.41
4845 | 0.36 | 0.9 | 3.41
4846 | 0.36 | 0.9 | 3.41
4847 | 0.36 | 0.9 | 3.41
4848 | 0.36 | 0.9 | 3.41
4849 | 0.36 | 0.9 | 3.41
4850 | 0.36 | 0.9 | 3.41
4851 | 0.36 | 0.9 | 3.41
4852 | 0.36 | 0.9 | 3.41
4853 | 0.36 | 0.9 | 3.41
4854 | 0.36 | 0.9 | 3.41
4855 | 0.36 | 0.9 | 3.41
4856 | 0.36 | 0.9 | 3.41
4857 | 0.36 | 0.9 | 3.41
4858 | 0.36 | 0.9 | 3.41
4859 | 0.36 | 0.9 | 3.41
4860 | 0.36 | 0.9 | 3.41
4861 | 0.36 | 0.9 | 3.41
4862 | 0.36 | 0.9 | 3.41
4863 | 0.36 | 0.9 | 3.41
4864 | 0.36 | 0.9 | 3.41
4865 | 0.36 | 0.9 | 3.41
4866 | 0.36 | 0.9 | 3.41
4867 | 0.36 | 0.9 | 3.41
4868 | 0.36 | 0.9 | 3.41
4869 | 0.36 | 0.9 | 3.41
4870 | 0.36 | 0.9 | 3.41
4871 | 0.36 | 0.9 | 3.41
4872 | 0.36 | 0.9 | 3.41
4873 | 0.36 | 0.9 | 3.41
4874 | 0.36 | 0.9 | 3.41
4875 | 0.36 | 0.9 | 3.41
4876 | 0.36 | 0.9 | 3.41
4877 | 0.36 | 0.9 | 3.41
4878 | 0.36 | 0.9 | 3.41
4879 | 0.36 | 0.9 | 3.41
4880 | 0.36 | 0.9 | 3.41
4881 | 0.36 | 0.9 | 3.41
4882 | 0.36 | 0.9 | 3.41
4883 | 0.36 | 0.9 | 3.41
4884 | 0.36 | 0.9 | 3.41
4885 | 0.36 | 0.9 | 3.41
4886 | 0.36 | 0.9 | 3.41
4887 | 0.36 | 0.9 | 3.41
4888 | 0.36 | 0.9 | 3.41
4889 | 0.36 | 0.9 | 3.41
4890 | 0.36 | 0.9 | 3.41
4891 | 0.36 | 0.9 | 3.41
4892 | 0.36 | 0.9 | 3.41
4893 | 0.36 | 0.9 | 3.41
4894 | 0.36 | 0.9 | 3.41
4895 | 0.36 | 0.9 | 3.41
4896 | 0.36 | 0.9 | 3.41
4897 | 0.36 | 0.9 | 3.41
4898 | 0.36 | 0.9 | 3.41
4899 | 0.36 | 0.9 | 3.41
4900 | 0.36 | 0.9 | 3.41
4901 | 0.36 | 0.9 | 3.41
4902 | 0.36 | 0.9 | 3.41
4903 | 0.36 | 0.9 | 3.41
4904 | 0.36 | 0.9 | 3.41
4905 | 0.36 | 0.9 | 3.41
4906 | 0.36 | 0.9 | 3.41
4907 | 0.36 | 0.9 | 3.41
4908 | 0.36 | 0.9 | 3.41
4909 | 0.36 | 0.9 | 3.41
4910 | 0.36 | 0.9 | 3.41
4911 | 0.36 | 0.9 | 3.41
4912 | 0.36 | 0.9 | 3.41
4913 | 0.36 | 0.9 | 3.41
4914 | 0.36 | 0.9 | 3.41
4915 | 0.36 | 0.9 | 3.41
4916 | 0.36 | 0.9 | 3.41
4917 | 0.36 | 0.9 | 3.41
4918 | 0.36 | 0.9 | 3.41
4919 | 0.36 | 0.9 | 3.41
4920 | 0.36 | 0.9 | 3.41
4921 | 0.36 | 0.9 | 3.41
4922 | 0.36 | 0.9 | 3.41
4923 | 0.36 | 0.9 | 3.41
4924 | 0.36 | 0.9 | 3.41
4925 | 0.36 | 0.9 | 3.41
4926 | 0.36 | 0.9 | 3.41
4927 | 0.36 | 0.9 | 3.41
4928 | 0.36 | 0.9 | 3.41
4929 | 0.36 | 0.9 | 3.41
4930 | 0.36 | 0.9 | 3.41
4931 | 0.36 | 0.9 | 3.41
4932 | 0.36 | 0.9 | 3.41
4933 | 0.36 | 0.9 | 3.41
4934 | 0.36 | 0.9 | 3.41
4935 | 0.36 | 0.9 | 3.41
4936 | 0.36 | 0.9 | 3.41
4937 | 0.36 | 0.9 | 3.41
4938 | 0.36 | 0.9 | 3.41
4939 | 0.36 | 0.9 | 3.41
4940 | 0.36 | 0.9 | 3.41
4941 | 0.36 | 0.9 | 3.41
4942 | 0.36 | 0.9 | 3.41
4943 | 0.36 | 0.9 | 3.41
4944 | 0.36 | 0.9 | 3.41
4945 | 0.36 | 0.9 | 3.41
4946 | 0.36 | 0.9 | 3.41
4947 | 0.36 | 0.9 | 3.41
4948 | 0.36 | 0.9 | 3.41
4949 | 0.36 | 0.9 | 3.41
4950 | 0.36 | 0.9 | 3.41
4951 | 0.36 | 0.9 | 3.41
4952 | 0.36 | 0.9 | 3.41
4953 | 0.36 | 0.9 | 3.41
4954 | 0.36 | 0.9 | 3.41
4955 | 0.36 | 0.9 | 3.41
4956 | 0.36 | 0.9 | 3.41
4957 | 0.36 | 0.9 | 3.41
4958 | 0.36 | 0.9 | 3.41
4959 | 0.36 | 0.9 | 3.41
4960 | 0.36 | 0.9 | 3.41
4961 | 0.36 | 0.9 | 3.41
4962 | 0.36 | 0.9 | 3.41
4963 | 0.36 | 0.9 | 3.41
4964 | 0.36 | 0.9 | 3.41
4965 | 0.36 | 0.9 | 3.41
4966 | 0.36 | 0.9 | 3.41
4967 | 0.36 | 0.9 | 3.41
4968 | 0.36 | 0.9 | 3.41
4969 | 0.36 | 0.9 | 3.41
4970 | 0.36 | 0.9 | 3.41
4971 | 0.36 | 0.9 | 3.41
4972 | 0.36 | 0.9 | 3.41
4973 | 0.36 | 0.9 | 3.41
4974 | 0.36 | 0.9 | 3.41
4975 | 0.36 | 0.9 | 3.41
4976 | 0.36 | 0.9 | 3.41
4977 | 0.36 | 0.9 | 3.41
4978 | 0.36 | 0.9 | 3.41
4979 | 0.36 | 0.9 | 3.41
4980 | 0.36 | 0.9 | 3.41
4981 | 0.36 | 0.9 | 3.41
4982 | 0.36 | 0.9 | 3.41
4983 | 0.36 | 0.9 | 3.41
4984 | 0.36 | 0.9 | 3.41
4985 | 0.36 | 0.9 | 3.41
4986 | 0.36 | 0.9 | 3.41
4987 | 0.36 | 0.9 | 3.41
4988 | 0.36 | 0.9 | 3.41
4989 | 0.36 | 0.9 | 3.41
4990 | 0.36 | 0.9 | 3.41
4991 | 0.36 | 0.9 | 3.41
4992 | 0.36 | 0.9 | 3.41
4993 | 0.36 | 0.9 | 3.41
4994 | 0.36 | 0.9 | 3.41
4995 | 0.36 | 0.9 | 3.41
4996 | 0.36 | 0.9 | 3.41
4997 | 0.36 | 0.9 | 3.41
4998 | 0.36 | 0.9 | 3.41
4999 | 0.36 | 0.9 | 3.41
5000 | 0.36 | 0.9 | 3.41
5001 | 0.36 | 0.9 | 3.41
5002 | 0.36 | 0.9 | 3.41
5003 | 0.36 | 0.9 | 3.41
5004 | 0.36 | 0.9 | 3.41
5005 | 0.36 | 0.9 | 3.41
5006 | 0.36 | 0.9 | 3.41
5007 | 0.36 | 0.9 | 3.41
5008 | 0.36 | 0.9 | 3.41
5009 | 0.36 | 0.9 | 3.41
5010 | 0.36 | 0.9 | 3.41
5011 | 0.36 | 0.9 | 3.41
5012 | 0.36 | 0.9 | 3.41
5013 | 0.36 | 0.9 | 3.41
5014 | 0.36 | 0.9 | 3.41
5015 | 0.36 | 0.9 | 3.41
5016 | 0.36 | 0.9 | 3.41
5017 | 0.36 | 0.9 | 3.41
5018 | 0.36 | 0.9 | 3.41
5019 | 0.36 | 0.9 | 3.41
5020 | 0.36 | 0.9 | 3.41
5021 | 0.36 | 0.9 | 3.41
5022 | 0.36 | 0.9 | 3.41
5023 | 0.36 | 0.9 | 3.41
5024 | 0.36 | 0.9 | 3.41
5025 | 0.36 | 0.9 | 3.41
5026 | 0.36 | 0.9 | 3.41
5027 | 0.36 | 0.9 | 3.41
5028 | 0.36 | 0.9 | 3.41
5029 | 0.36 | 0.9 | 3.41
5030 | 0.36 | 0.9 | 3.41
5031 | 0.36 | 0.9 | 3.41
5032 | 0.36 | 0.9 | 3.41
5033 | 0.36 | 0.9 | 3.41
5034 | 0.36 | 0.9 | 3.41
5035 | 0.36 | 0.9 | 3.41
5036 | 0.36 | 0.9 | 3.41
5037 | 0.36 | 0.9 | 3.41
5038 | 0.36 | 0.9 | 3.41
5039 | 0.36 | 0.9 | 3.41
5040 | 0.36 | 0.9 | 3.41
5041 | 0.36 | 0.9 | 3.41
5042 | 0.36 | 0.9 | 3.41
5043 | 0.36 | 0.9 | 3.41
5044 | 0.36 | 0.9 | 3.41
5045 | 0.36 | 0.9 | 3.41
5046 | 0.36 | 0.9 | 3.41
5047 | 0.36 | 0.9 | 3.41
5048 | 0.36 | 0.9 | 3.41
5049 | 0.36 | 0.9 | 3.41
5050 | 0.36 | 0.9 | 3.41
5051 | 0.36 | 0.9 | 3.41
5052 | 0.36 | 0.9 | 3.41
5053 | 0.36 | 0.9 | 3.41
5054 | 0.36 | 0.9 | 3.41
5055 | 0.36 | 0.9 | 3.41
5056 | 0.36 | 0.9 | 3.41
5057 | 0.36 | 0.9 | 3.41
5058 | 0.36 | 0.9 | 3.41
5059 | 0.36 | 0.9 | 3.41
5060 | 0.36 | 0.9 | 3.41
5061 | 0.36 | 0.9 | 3.41
5062 | 0.36 | 0.9 | 3.41
5063 | 0.36 | 0.9 | 3.41
5064 | 0.36 | 0.9 | 3.41
5065 | 0.36 | 0.9 | 3.41
5066 | 0.36 | 0.9 | 3.41
5067 | 0.36 | 0.9 | 3.41
5068 | 0.36 | 0.9 | 3.41
5069 | 0.36 | 0.9 | 3.41
5070 | 0.36 | 0.9 | 3.41
5071 | 0.36 | 0.9 | 3.41
5072 | 0.36 | 0.9 | 3.41
5073 | 0.36 | 0.9 | 3.41
5074 | 0.36 | 0.9 | 3.41
5075 | 0.36 | 0.9 | 3.41
5076 | 0.36 | 0.9 | 3.41
5077 | 0.36 | 0.9 | 3.41
5078 | 0.36 | 0.9 | 3.41
5079 | 0.36 | 0.9 | 3.41
5080 | 0.36 | 0.9 | 3.41
5081 | 0.36 | 0.9 | 3.41
5082 | 0.36 | 0.9 | 3.41
5083 | 0.36 | 0.9 | 3.41
5084 | 0.36 | 0.9 | 3.41
5085 | 0.36 | 0.9 | 3.41
5086 | 0.36 | 0.9 | 3.41
5087 | 0.36 | 0.9 | 3.41
5088 | 0.36 | 0.9 | 3.41
5089 | 0.36 | 0.9 | 3.41
5090 | 0.36 | 0.9 | 3.41
5091 | 0.36 | 0.9 | 3.41
5092 | 0.36 | 0.9 | 3.41
5093 | 0.36 | 0.9 | 3.41
5094 | 0.36 | 0.9 | 3.41
5095 | 0.36 | 0.9 | 3.41
5096 | 0.36 | 0.9 | 3.41
5097 | 0.36 | 0.9 | 3.41
5098 | 0.36 | 0.9 | 3.41
5099 | 0.36 | 0.9 | 3.41
5100 | 0.36 | 0.9 | 3.41
5101 | 0.36 | 0.9 | 3.41
5102 | 0.36 | 0.9 | 3.41
5103 | 0.36 | 0.9 | 3.41
5104 | 0.36 | 0.9 | 3.41
5105 | 0.36 | 0.9 | 3.41
5106 | 0.36 | 0.9 | 3.41
5107 | 0.36 | 0.9 | 3.41
5108 | 0.36 | 0.9 | 3.41
5109 | 0.36 | 0.9 | 3.41
5110 | 0.36 | 0.9 | 3.41
5111 | 0.36 | 0.9 | 3.41
5112 | 0.36 | 0.9 | 3.41
5113 | 0.36 | 0.9 | 3.41
5114 | 0.36 | 0.9 | 3.41
5115 | 0.36 | 0.9 | 3.41
5116 | 0.36 | 0.9 | 3.41
5117 | 0.36 | 0.9 | 3.41
5118 | 0.36 | 0.9 | 3.41
5119 | 0.36 | 0.9 | 3.41
5120 | 0.36 | 0.9 | 3.41
5121 | 0.36 | 0.9 | 3.41
5122 | 0.36 | 0.9 | 3.41
5123 | 0.36 | 0.9 | 3.41
5124 | 0.36 | 0.9 | 3.41
5125 | 0.36 | 0.9 | 3.41
5126 | 0.36 | 0.9 | 3.41
5127 | 0.36 | 0.9 | 3.41
5128 | 0.36 | 0.9 | 3.41
5129 | 0.36 | 0.9 | 3.41
5130 | 0.36 | 0.9 | 3.41
5131 | 0.36 | 0.9 | 3.41
5132 | 0.36 | 0.9 | 3.41
5133 | 0.36 | 0.9 | 3.41
5134 | 0.36 | 0.9 | 3.41
5135 | 0.36 | 0.9 | 3.41
5136 | 0.36 | 0.9 | 3.41
5137 | 0.36 | 0.9 | 3.41
5138 | 0.36 | 0.9 | 3.41
5139 | 0.36 | 0.9 | 3.41
5140 | 0.36 | 0.9 | 3.41
5141 | 0.36 | 0.9 | 3.41
5142 | 0.36 | 0.9 | 3.41
5143 | 0.36 | 0.9 | 3.41
5144 | 0.36 | 0.9 | 3.41
5145 | 0.36 | 0.9 | 3.41
5146 | 0.36 | 0.9 | 3.41
5147 | 0.36 | 0.9 | 3.41
5148 | 0.36 | 0.9 | 3.41
5149 | 0.36 | 0.9 | 3.41
5150 | 0.36 | 0.9 | 3.41
5151 | 0.36 | 0.9 | 3.41
5152 | 0.36 | 0.9 | 3.41
5153 | 0.36 | 0.9 | 3.41
5154 | 0.36 | 0.9 | 3.41
5155 | 0.36 | 0.9 | 3.41
5156 | 0.36 | 0.9 | 3.41
5157 | 0.36 | 0.9 | 3.41
5158 | 0.36 | 0.9 | 3.41
5159 | 0.36 | 0.9 | 3.41
5160 | 0.36 | 0.9 | 3.41
5161 | 0.36 | 0.9 | 3.41
5162 | 0.36 | 0.9 | 3.41
5163 | 0.36 | 0.9 | 3.41
5164 | 0.36 | 0.9 | 3.41
5165 | 0.36 | 0.9 | 3.41
5166 | 0.36 | 0.9 | 3.41
5167 | 0.36 | 0.9 | 3.41
5168 | 0.36 | 0.9 | 3.41
5169 | 0.36 | 0.9 | 3.41
5170 | 0.36 | 0.9 | 3.41
5171 | 0.36 | 0.9 | 3.41
5172 | 0.36 | 0.9 | 3.41
5173 | 0.36 | 0.9 | 3.41
5174 | 0.36 | 0.9 | 3.41
5175 | 0.36 | 0.9 | 3.41
5176 | 0.36 | 0.9 | 3.41
5177 | 0.36 | 0.9 | 3.41
5178 | 0.36 | 0.9 | 3.41
5179 | 0.36 | 0.9 | 3.41
5180 | 0.36 | 0.9 | 3.41
5181 | 0.36 | 0.9 | 3.41
5182 | 0.36 | 0.9 | 3.41
5183 | 0.36 | 0.9 | 3.41
5184 | 0.36 | 0.9 | 3.41
5185 | 0.36 | 0.9 | 3.41
5186 | 0.36 | 0.9 | 3.41
5187 | 0.36 | 0.9 | 3.41
5188 | 0.36 | 0.9 | 3.41
5189 | 0.36 | 0.9 | 3.41
5190 | 0.36 | 0.9 | 3.41
5191 | 0.36 | 0.9 | 3.41
5192 | 0.36 | 0.9 | 3.41
5193 | 0.36 | 0.9 | 3.41
5194 | 0.36 | 0.9 | 3.41
5195 | 0.36 | 0.9 | 3.41
5196 | 0.36 | 0.9 | 3.41
5197 | 0.36 | 0.9 | 3.41
5198 | 0.36 | 0.9 | 3.41
5199 | 0.36 | 0.9 | 3.41
5200 | 0.36 | 0.9 | 3.41
5201 | 0.36 | 0.9 | 3.41
5202 | 0.36 | 0.9 | 3.41
5203 | 0.36 | 0.9 | 3.41
5204 | 0.36 | 0.9 | 3.41
5205 | 0.36 | 0.9 | 3.41
5206 | 0.36 | 0.9 | 3.41
5207 | 0.36 | 0.9 | 3.41
5208 | 0.36 | 0.9 | 3.41
5209 | 0.36 | 0.9 | 3.41
5210 | 0.36 | 0.9 | 3.41
5211 | 0.36 | 0.9 | 3.41
5212 | 0.36 | 0.9 | 3.41
5213 | 0.36 | 0.9 | 3.41
5214 | 0.36 | 0.9 | 3.41
5215 | 0.36 | 0.9 | 3.41
5216 | 0.36 | 0.9 | 3.41
5217 | 0.36 | 0.9 | 3.41
5218 | 0.36 | 0.9 | 3.41
5219 | 0.36 | 0.9 | 3.41
5220 | 0.36 | 0.9 | 3.41
5221 | 0.36 | 0.9 | 3.41
5222 | 0.36 | 0.9 | 3.41
5223 | 0.36 | 0.9 | 3.41
5224 | 0.36 | 0.9 | 3.41
5225 | 0.36 | 0.9 | 3.41
5226 | 0.36 | 0.9 | 3.41
5227 | 0.36 | 0.9 | 3.41
5228 | 0.36 | 0.9 | 3.41
5229 | 0.36 | 0.9 | 3.41
5230 | 0.36 | 0.9 | 3.41
5231 | 0.36 | 0.9 | 3.41
5232 | 0.36 | 0.9 | 3.41
5233 | 0.36 | 0.9 | 3.41
5234 | 0.36 | 0.9 | 3.41
5235 | 0.36 | 0.9 | 3.41
5236 | 0.36 | 0.9 | 3.41
5237 | 0.36 | 0.9 | 3.41
5238 | 0.36 | 0.9 | 3.41
5239 | 0.36 | 0.9 | 3.41
5240 | 0.36 | 0.9 | 3.41
5241 | 0.36 | 0.9 | 3.41
5242 | 0.36 | 0.9 | 3.41
5243 | 0.36 | 0.9 | 3.41
5244 | 0.36 | 0.9 | 3.41
5245 | 0.36 | 0.9 | 3.41
5246 | 0.36 | 0.9 | 3.41
5247 | 0.36 | 0.9 | 3.41
5248 | 0.36 | 0.9 | 3.41
5249 | 0.36 | 0.9 | 3.41
5250 | 0.36 | 0.9 | 3.41
5251 | 0.36 | 0.9 | 3.41
5252 | 0.36 | 0.9 | 3.41
5253 | 0.36 | 0.9 | 3.41
5254 | 0.36 | 0.9 | 3.41
5255 | 0.36 | 0.9 | 3.41
5256 | 0.36 | 0.9 | 3.41
5257 | 0.36 | 0.9 | 3.41
5258 | 0.36 | 0.9 | 3.41
5259 | 0.36 | 0.9 | 3.41
5260 | 0.36 | 0.9 | 3.41
5261 | 0.36 | 0.9 | 3.41
5262 | 0.36 | 0.9 | 3.41
5263 | 0.36 | 0.9 | 3.41
5264 | 0.36 | 0.9 | 3.41
5265 | 0.36 | 0.9 | 3.41
5266 | 0.36 | 0.9 | 3.41
5267 | 0.36 | 0.9 | 3.41
5268 | 0.36 | 0.9 | 3.41
5269 | 0.36 | 0.9 | 3.41
5270 | 0.36 | 0.9 | 3.41
5271 | 0.36 | 0.9 | 3.41
5272 | 0.36 | 0.9 | 3.41
5273 | 0.36 | 0.9 | 3.41
5274 | 0.36 | 0.9 | 3.41
5275 | 0.36 | 0.9 | 3.41
5276 | 0.36 | 0.9 | 3.41
5277 | 0.36 | 0.9 | 3.41
5278 | 0.36 | 0.9 | 3.41
5279 | 0.36 | 0.9 | 3.41
5280 | 0.36 | 0.9 | 3.41
5281 | 0.36 | 0.9 | 3.41
5282 | 0.36 | 0.9 | 3.41
5283 | 0.36 | 0.9 | 3.41
5284 | 0.36 | 0.9 | 3.41
5285 | 0.36 | 0.9 | 3.41
5286 | 0.36 | 0.9 | 3.41
5287 | 0.36 | 0.9 | 3.41
5288 | 0.36 | 0.9 | 3.41
5289 | 0.36 | 0.9 | 3.41
5290 | 0.36 | 0.9 | 3.41
5291 | 0.36 | 0.9 | 3.41
5292 | 0.36 | 0.9 | 3.41
5293 | 0.36 | 0.9 | 3.41
5294 | 0.36 | 0.9 | 3.41
5295 | 0.36 | 0.9 | 3.41
5296 | 0.36 | 0.9 | 3.41
5297 | 0.36 | 0.9 | 3.41
5298 | 0.36 | 0.9 | 3.41
5299 | 0.36 | 0.9 | 3.41
5300 | 0.36 | 0.9 | 3.41
5301 | 0.36 | 0.9 | 3.41
5302 | 0.36 | 0.9 | 3.41
5303 | 0.36 | 0.9 | 3.41
5304 | 0.36 | 0.9 | 3.41
5305 | 0.36 | 0.9 | 3.41
5306 | 0.36 | 0.9 | 3.41
5307 | 0.36 | 0.9 | 3.41
5308 | 0.36 | 0.9 | 3.41
5309 | 0.36 | 0.9 | 3.41
5310 | 0.36 | 0.9 | 3.41
5311 | 0.36 | 0.9 | 3.41
5312 | 0.36 | 0.9 | 3.41
5313 | 0.36 | 0.9 | 3.41
5314 | 0.36 | 0.9 | 3.41
5315 | 0.36 | 0.9 | 3.41
5316 | 0.36 | 0.9 | 3.41
5317 | 0.36 | 0.9 | 3.41
5318 | 0.36 | 0.9 | 3.41
5319 | 0.36 | 0.9 | 3.41
5320 | 0.36 | 0.9 | 3.41
5321 | 0.36 | 0.9 | 3.41
5322 | 0.36 | 0.9 | 3.41
5323 | 0.36 | 0.9 | 3.41
5324 | 0.36 | 0.9 | 3.41
5325 | 0.36 | 0.9 | 3.41
5326 | 0.36 | 0.9 | 3.41
5327 | 0.36 | 0.9 | 3.41
5328 | 0.36 | 0.9 | 3.41
5329 | 0.36 | 0.9 | 3.41
5330 | 0.36 | 0.9 | 3.41
5331 | 0.36 | 0.9 | 3.41
5332 | 0.36 | 0.9 | 3.41
5333 | 0.36 | 0.9 | 3.41
5334 | 0.36 | 0.9 | 3.41
5335 | 0.36 | 0.9 | 3.41
5336 | 0.36 | 0.9 | 3.41
5337 | 0.36 | 0.9 | 3.41
5338 | 0.36 | 0.9 | 3.41
5339 | 0.36 | 0.9 | 3.41
5340 | 0.36 | 0.9 | 3.41
5341 | 0.36 | 0.9 | 3.41
5342 | 0.36 | 0.9 | 3.41
5343 | 0.36 | 0.9 | 3.41
5344 | 0.36 | 0.9 | 3.41
5345 | 0.36 | 0.9 | 3.41
5346 | 0.36 | 0.9 | 3.41
5347 | 0.36 | 0.9 | 3.41
5348 | 0.36 | 0.9 | 3.41
5349 | 0.36 | 0.9 | 3.41
5350 | 0.36 | 0.9 | 3.41
5351 | 0.36 | 0.9 | 3.41
5352 | 0.36 | 0.9 | 3.41
5353 | 0.36 | 0.9 | 3.41
5354 | 0.36 | 0.9 | 3.41
5355 | 0.36 | 0.9 | 3.41
5356 | 0.36 | 0.9 | 3.41
5357 | 0.36 | 0.9 | 3.41
5358 | 0.36 | 0.9 | 3.41
5359 | 0.36 | 0.9 | 3.41
5360 | 0.36 | 0.9 | 3.41
5361 | 0.36 | 0.9 | 3.41
5362 | 0.36 | 0.9 | 3.41
5363 | 0.36 | 0.9 | 3.41
5364 | 0.36 | 0.9 | 3.41
5365 | 0.36 | 0.9 | 3.41
5366 | 0.36 | 0.9 | 3.41
5367 | 0.36 | 0.9 | 3.41
5368 | 0.36 | 0.9 | 3.41
5369 | 0.36 | 0.9 | 3.41
5370 | 0.36 | 0.9 | 3.41
5371 | 0.36 | 0.9 | 3.41
5372 | 0.36 | 0.9 | 3.41
5373 | 0.36 | 0.9 | 3.41
5374 | 0.36 | 0.9 | 3.41
5375 | 0.36 | 0.9 | 3.41
5376 | 0.36 | 0.9 | 3.41
5377 | 0.36 | 0.9 | 3.41
5378 | 0.36 | 0.9 | 3.41
5379 | 0.36 | 0.9 | 3.41
5380 | 0.36 | 0.9 | 3.41
5381 | 0.36 | 0.9 | 3.41
5382 | 0.36 | 0.9 | 3.41
5383 | 0.36 | 0.9 | 3.41
5384 | 0.36 | 0.9 | 3.41
5385 | 0.36 | 0.9 | 3.41
5386 | 0.36 | 0.9 | 3.41
5387 | 0.36 | 0.9 | 3.41
5388 | 0.36 | 0.9 | 3.41
5389 | 0.36 | 0.9 | 3.41
5390 | 0.36 | 0.9 | 3.41
5391 | 0.36 | 0.9 | 3.41
5392 | 0.36 | 0.9 | 3.41
5393 | 0.36 | 0.9 | 3.41
5394 | 0.36 | 0.9 | 3.41
5395 | 0.36 | 0.9 | 3.41
5396 | 0.36 | 0.9 | 3.41
5397 | 0.36 | 0.9 | 3.41
5398 | 0.36 | 0.9 | 3.41
5399 | 0.36 | 0.9 | 3.41
5400 | 0.36 | 0.9 | 3.41
5401 | 0.36 | 0.9 | 3.41
5402 | 0.36 | 0.9 | 3.41
5403 | 0.36 | 0.9 | 3.41
5404 | 0.36 | 0.9 | 3.41
5405 | 0.36 | 0.9 | 3.41
5406 | 0.36 | 0.9 | 3.41
5407 | 0.36 | 0.9 | 3.41
5408 | 0.36 | 0.9 | 3.41
5409 | 0.36 | 0.9 | 3.41
5410 | 0.36 | 0.9 | 3.41
5411 | 0.36 | 0.9 | 3.41
5412 | 0.36 | 0.9 | 3.41
5413 | 0.36 | 0.9 | 3.41
5414 | 0.36 | 0.9 | 3.41
5415 | 0.36 | 0.9 | 3.41
5416 | 0.36 | 0.9 | 3.41
5417 | 0.36 | 0.9 | 3.41
5418 | 0.36 | 0.9 | 3.41
5419 | 0.36 | 0.9 | 3.41
5420 | 0.36 | 0.9 | 3.41
5421 | 0.36 | 0.9 | 3.41
5422 | 0.36 | 0.9 | 3.41
5423 | 0.36 | 0.9 | 3.41
5424 | 0.36 | 0.9 | 3.41
5425 | 0.36 | 0.9 | 3.41
5426 | 0.36 | 0.9 | 3.41
5427 | 0.36 | 0.9 | 3.41
5428 | 0.36 | 0.9 | 3.41
5429 | 0.36 | 0.9 | 3.41
5430 | 0.36 | 0.9 | 3.41
5431 | 0.36 | 0.9 | 3.41
5432 | 0.36 | 0.9 | 3.41
5433 | 0.36 | 0.9 | 3.41
5434 | 0.36 | 0.9 | 3.41
5435 | 0.36 | 0.9 | 3.41
5436 | 0.36 | 0.9 | 3.41
5437 | 0.36 | 0.9 | 3.41
5438 | 0.36 | 0.9 | 3.41
5439 | 0.36 | 0.9 | 3.41
5440 | 0.36 | 0.9 | 3.41
5441 | 0.36 | 0.9 | 3.41
5442 | 0.36 | 0.9 | 3.41
5443 | 0.36 | 0.9 | 3.41
5444 | 0.36 | 0.9 | 3.41
5445 | 0.36 | 0.9 | 3.41
5446 | 0.36 | 0.9 | 3.41
5447 | 0.36 | 0.9 | 3.41
5448 | 0.36 | 0.9 | 3.41
5449 | 0.36 | 0.9 | 3.41
5450 | 0.36 | 0.9 | 3.41
5451 | 0.36 | 0.9 | 3.41
5452 | 0.36 | 0.9 | 3.41
5453 | 0.36 | 0.9 | 3.41
5454 | 0.36 | 0.9 | 3.41
5455 | 0.36 | 0.9 | 3.41
5456 | 0.36 | 0.9 | 3.41
5457 | 0.36 | 0.9 | 3.41
5458 | 0.36 | 0.9 | 3.41
5459 | 0.36 | 0.9 | 3.41
5460 | 0.36 | 0.9 | 3.41
5461 | 0.36 | 0.9 | 3.41
5462 | 0.36 | 0.9 | 3.41
5463 | 0.36 | 0.9 | 3.41
5464 | 0.36 | 0.9 | 3.41
5465 | 0.36 | 0.9 | 3.41
5466 | 0.36 | 0.9 | 3.41
5467 | 0.36 | 0.9 | 3.41
5468 | 0.36 | 0.9 | 3.41
5469 | 0.36 | 0.9 | 3.41
5470 | 0.36 | 0.9 | 3.41
5471 | 0.36 | 0.9 | 3.41
5472 | 0.36 | 0.9 | 3.41
5473 | 0.36 | 0.9 | 3.41
5474 | 0.36 | 0.9 | 3.41
5475 | 0.36 | 0.9 | 3.41
5476 | 0.36 | 0.9 | 3.41
5477 | 0.36 | 0.9 | 3.41
5478 | 0.36 | 0.9 | 3.41
5479 | 0.36 | 0.9 | 3.41
5480 | 0.36 | 0.9 | 3.41
5481 | 0.36 | 0.9 | 3.41
5482 | 0.36 | 0.9 | 3.41
5483 | 0.36 | 0.9 | 3.41
5484 | 0.36 | 0.9 | 3.41
5485 | 0.36 | 0.9 | 3.41
5486 | 0.36 | 0.9 | 3.41
5487 | 0.36 | 0.9 | 3.41
5488 | 0.36 | 0.9 | 3.41
5489 | 0.36 | 0.9 | 3.41
5490 | 0.36 | 0.9 | 3.41
5491 | 0.36 | 0.9 | 3.41
5492 | 0.36 | 0.9 | 3.41
5493 | 0.36 | 0.9 | 3.41
5494 | 0.36 | 0.9 | 3.41
5495 | 0.36 | 0.9 | 3.41
5496 | 0.36 | 0.9 | 3.41
5497 | 0.36 | 0.9 | 3.41
5498 | 0.36 | 0.9 | 3.41
5499 | 0.36 | 0.9 | 3.41
5500 | 0.36 | 0.9 | 3.41
5501 | 0.36 | 0.9 | 3.41
5502 | 0.36 | 0.9 | 3.41
5503 | 0.36 | 0.9 | 3.41
5504 | 0.36 | 0.9 | 3.41
5505 | 0.36 | 0.9 | 3.41
5506 | 0.36 | 0.9 | 3.41
5507 | 0.36 | 0.9 | 3.41
5508 | 0.36 | 0.9 | 3.41
5509 | 0.36 | 0.9 | 3.41
5510 | 0.36 | 0.9 | 3.41
5511 | 0.36 | 0.9 | 3.41
5512 | 0.36 | 0.9 | 3.41
5513 | 0.36 | 0.9 | 3.41
5514 | 0.36 | 0.9 | 3.41
5515 | 0.36 | 0.9 | 3.41
5516 | 0.36 | 0.9 | 3.41
5517 | 0.36 | 0.9 | 3.41
5518 | 0.36 | 0.9 | 3.41
5519 | 0.36 | 0.9 | 3.41
5520 | 0.36 | 0.9 | 3.41
5521 | 0.36 | 0.9 | 3.41
5522 | 0.36 | 0.9 | 3.41
5523 | 0.36 | 0.9 | 3.41
5524 | 0.36 | 0.9 | 3.41
5525 | 0.36 | 0.9 | 3.41
5526 | 0.36 | 0.9 | 3.41
5527 | 0.36 | 0.9 | 3.41
5528 | 0.36 | 0.9 | 3.41
5529 | 0.36 | 0.9 | 3.41
5530 | 0.36 | 0.9 | 3.41
5531 | 0.36 | 0.9 | 3.41
5532 | 0.36 | 0.9 | 3.41
5533 | 0.36 | 0.9 | 3.41
5534 | 0.36 | 0.9 | 3.41
5535 | 0.36 | 0.9 | 3.41
5536 | 0.36 | 0.9 | 3.41
5537 | 0.36 | 0.9 | 3.41
5538 | 0.36 | 0.9 | 3.41
5539 | 0.36 | 0.9 | 3.41
5540 | 0.36 | 0.9 | 3.41
5541 | 0.36 | 0.9 | 3.41
5542 | 0.36 | 0.9 | 3.41
5543 | 0.36 | 0.9 | 3.41
5544 | 0.36 | 0.9 | 3.41
5545 | 0.36 | 0.9 | 3.41
5546 | 0.36 | 0.9 | 3.41
5547 | 0.36 | 0.9 | 3.41
5548 | 0.36 | 0.9 | 3.41
5549 | 0.36 | 0.9 | 3.41
5550 | 0.36 | 0.9 | 3.41
5551 | 0.36 | 0.9 | 3.41
5552 | 0.36 | 0.9 | 3.41
5553 | 0.36 | 0.9 | 3.41
5554 | 0.36 | 0.9 | 3.41
5555 | 0.36 | 0.9 | 3.41
5556 | 0.36 | 0.9 | 3.41
5557 | 0.36 | 0.9 | 3.41
5558 | 0.36 | 0.9 | 3.41
5559 | 0.36 | 0.9 | 3.41
5560 | 0.36 | 0.9 | 3.41
5561 | 0.36 | 0.9 | 3.41
5562 | 0.36 | 0.9 | 3.41
5563 | 0.36 | 0.9 | 3.41
5564 | 0.36 | 0.9 | 3.41
5565 | 0.36 | 0.9 | 3.41
5566 | 0.36 | 0.9 | 3.41
5567 | 0.36 | 0.9 | 3.41
5568 | 0.36 | 0.9 | 3.41
5569 | 0.36 | 0.9 | 3.41
5570 | 0.36 | 0.9 | 3.41
5571 | 0.36 | 0.9 | 3.41
5572 | 0.36 | 0.9 | 3.41
5573 | 0.36 | 0.9 | 3.41
5574 | 0.36 | 0.9 | 3.41
5575 | 0.36 | 0.9 | 3.41
5576 | 0.36 | 0.9 | 3.41
5577 | 0.36 | 0.9 | 3.41
5578 | 0.36 | 0.9 | 3.41
5579 | 0.36 | 0.9 | 3.41
5580 | 0.36 | 0.9 | 3.41
5581 | 0.36 | 0.9 | 3.41
5582 | 0.36 | 0.9 | 3.41
5583 | 0.36 | 0.9 | 3.41
5584 | 0.36 | 0.9 | 3.41
5585 | 0.36 | 0.9 | 3.41
5586 | 0.36 | 0.9 | 3.41
5587 | 0.36 | 0.9 | 3.41
5588 | 0.36 | 0.9 | 3.41
5589 | 0.36 | 0.9 | 3.41
5590 | 0.36 | 0.9 | 3.41
5591 | 0.36 | 0.9 | 3.41
5592 | 0.36 | 0.9 | 3.41
5593 | 0.36 | 0.9 | 3.41
5594 | 0.36 | 0.9 | 3.41
5595 | 0.36 | 0.9 | 3.41
5596 | 0.36 | 0.9 | 3.41
5597 | 0.36 | 0.9 | 3.41
5598 | 0.36 | 0.9 | 3.41
5599 | 0.36 | 0.9 | 3.41
5600 | 0.36 | 0.9 | 3.41
5601 | 0.36 | 0.9 | 3.41
5602 | 0.36 | 0.9 | 3.41
5603 | 0.36 | 0.9 | 3.41
5604 | 0.36 | 0.9 | 3.41
5605 | 0.36 | 0.9 | 3.41
5606 | 0.36 | 0.9 | 3.41
5607 | 0.36 | 0.9 | 3.41
5608 | 0.36 | 0.9 | 3.41
5609 | 0.36 | 0.9 | 3.41
5610 | 0.36 | 0.9 | 3.41
5611 | 0.36 | 0.9 | 3.41
5612 | 0.36 | 0.9 | 3.41
5613 | 0.36 | 0.9 | 3.41
5614 | 0.36 | 0.9 | 3.41
5615 | 0.36 | 0.9 | 3.41
5616 | 0.36 | 0.9 | 3.41
5617 | 0.36 | 0.9 | 3.41
5618 | 0.36 | 0.9 | 3.41
5619 | 0.36 | 0.9 | 3.41
5620 | 0.36 | 0.9 | 3.41
5621 | 0.36 | 0.9 | 3.41
5622 | 0.36 | 0.9 | 3.41
5623 | 0.36 | 0.9 | 3.41
5624 | 0.36 | 0.9 | 3.41
5625 | 0.36 | 0.9 | 3.41
5626 | 0.36 | 0.9 | 3.41
5627 | 0.36 | 0.9 | 3.41
5628 | 0.36 | 0.9 | 3.41
5629 | 0.36 | 0.9 | 3.41
5630 | 0.36 | 0.9 | 3.41
5631 | 0.36 | 0.9 | 3.41
5632 | 0.36 | 0.9 | 3.41
5633 | 0.36 | 0.9 | 3.41
5634 | 0.36 | 0.9 | 3.41
5635 | 0.36 | 0.9 | 3.41
5636 | 0.36 | 0.9 | 3.41
5637 | 0.36 | 0.9 | 3.41
5638 | 0.36 | 0.9 | 3.41
5639 | 0.36 | 0.9 | 3.41
5640 | 0.36 | 0.9 | 3.41
5641 | 0.36 | 0.9 | 3.41
5642 | 0.36 | 0.9 | 3.41
5643 | 0.36 | 0.9 | 3.41
5644 | 0.36 | 0.9 | 3.41
5645 | 0.36 | 0.9 | 3.41
5646 | 0.36 | 0.9 | 3.41
5647 | 0.36 | 0.9 | 3.41
5648 | 0.36 | 0.9 | 3.41
5649 | 0.36 | 0.9 | 3.41
5650 | 0.36 | 0.9 | 3.41
5651 | 0.36 | 0.9 | 3.41
5652 | 0.36 | 0.9 | 3.41
5653 | 0.36 | 0.9 | 3.41
5654 | 0.36 | 0.9 | 3.41
5655 | 0.36 | 0.9 | 3.41
5656 | 0.36 | 0.9 | 3.41
5657 | 0.36 | 0.9 | 3.41
5658 | 0.36 | 0.9 | 3.41
5659 | 0.36 | 0.9 | 3.41
5660 | 0.36 | 0.9 | 3.41
5661 | 0.36 | 0.9 | 3.41
5662 | 0.36 | 0.9 | 3.41
5663 | 0.36 | 0.9 | 3.41
5664 | 0.36 | 0.9 | 3.41
5665 | 0.36 | 0.9 | 3.41
5666 | 0.36 | 0.9 | 3.41
5667 | 0.36 | 0.9 | 3.41
5668 | 0.36 | 0.9 | 3.41
5669 | 0.36 | 0.9 | 3.41
5670 | 0.36 | 0.9 | 3.41
5671 | 0.36 | 0.9 | 3.41
5672 | 0.36 | 0.9 | 3.41
5673 | 0.36 | 0.9 | 3.41
5674 | 0.36 | 0.9 | 3.41
5675 | 0.36 | 0.9 | 3.41
5676 | 0.36 | 0.9 | 3.41
5677 | 0.36 | 0.9 | 3.41
5678 | 0.36 | 0.9 | 3.41
5679 | 0.36 | 0.9 | 3.41
5680 | 0.36 | 0.9 | 3.41
5681 | 0.36 | 0.9 | 3.41
5682 | 0.36 | 0.9 | 3.41
5683 | 0.36 | 0.9 | 3.41
5684 | 0.36 | 0.9 | 3.41
5685 | 0.36 | 0.9 | 3.41
5686 | 0.36 | 0.9 | 3.41
5687 | 0.36 | 0.9 | 3.41
5688 | 0.36 | 0.9 | 3.41
5689 | 0.36 | 0.9 | 3.41
5690 | 0.36 | 0.9 | 3.41
5691 | 0.36 | 0.9 | 3.41
5692 | 0.36 | 0.9 | 3.41
5693 | 0.36 | 0.9 | 3.41
5694 | 0.36 | 0.9 | 3.41
5695 | 0.36 | 0.9 | 3.41
5696 | 0.36 | 0.9 | 3.41
5697 | 0.36 | 0.9 | 3.41
5698 | 0.36 | 0.9 | 3.41
5699 | 0.36 | 0.9 | 3.41
5700 | 0.36 | 0.9 | 3.41
5701 | 0.36 | 0.9 | 3.41
5702 | 0.36 | 0.9 | 3.41
5703 | 0.36 | 0.9 | 3.41
5704 | 0.36 | 0.9 | 3.41
5705 | 0.36 | 0.9 | 3.41
5706 | 0.36 | 0.9 | 3.41
5707 | 0.36 | 0.9 | 3.41
5708 | 0.36 | 0.9 | 3.41
5709 | 0.36 | 0.9 | 3.41
5710 | 0.36 | 0.9 | 3.41
5711 | 0.36 | 0.9 | 3.41
5712 | 0.36 | 0.9 | 3.41
5713 | 0.36 | 0.9 | 3.41
5714 | 0.36 | 0.9 | 3.41
5715 | 0.36 | 0.9 | 3.41
5716 | 0.36 | 0.9 | 3.41
5717 | 0.36 | 0.9 | 3.41
5718 | 0.36 | 0.9 | 3.41
5719 | 0.36 | 0.9 | 3.41
5720 | 0.36 | 0.9 | 3.41
5721 | 0.36 | 0.9 | 3.41
5722 | 0.36 | 0.9 | 3.41
5723 | 0.36 | 0.9 | 3.41
5724 | 0.36 | 0.9 | 3.41
5725 | 0.36 | 0.9 | 3.41
5726 | 0.36 | 0.9 | 3.41
5727 | 0.36 | 0.9 | 3.41
5728 | 0.36 | 0.9 | 3.41
5729 | 0.36 | 0.9 | 3.41
5730 | 0.36 | 0.9 | 3.41
5731 | 0.36 | 0.9 | 3.41
5732 | 0.36 | 0.9 | 3.41
5733 | 0.36 | 0.9 | 3.41
5734 | 0.36 | 0.9 | 3.41
5735 | 0.36 | 0.9 | 3.41
5736 | 0.36 | 0.9 | 3.41
5737 | 0.36 | 0.9 | 3.41
5738 | 0.36 | 0.9 | 3.41
5739 | 0.36 | 0.9 | 3.41
5740 | 0.36 | 0.9 | 3.41
5741 | 0.36 | 0.9 | 3.41
5742 | 0.36 | 0.9 | 3.41
5743 | 0.36 | 0.9 | 3.41
5744 | 0.36 | 0.9 | 3.41
5745 | 0.36 | 0.9 | 3.41
5746 | 0.36 | 0.9 | 3.41
5747 | 0.36 | 0.9 | 3.41
5748 | 0.36 | 0.9 | 3.41
5749 | 0.36 | 0.9 | 3.41
5750 | 0.36 | 0.9 | 3.41
5751 | 0.36 | 0.9 | 3.41
5752 | 0.36 | 0.9 | 3.41
5753 | 0.36 | 0.9 | 3.41
5754 | 0.36 | 0.9 | 3.41
5755 | 0.36 | 0.9 | 3.41
5756 | 0.36 | 0.9 | 3.41
5757 | 0.36 | 0.9 | 3.41
5758 | 0.36 | 0.9 | 3.41
5759 | 0.36 | 0.9 | 3.41
5760 | 0.36 | 0.9 | 3.41
5761 | 0.36 | 0.9 | 3.41
5762 | 0.36 | 0.9 | 3.41
5763 | 0.36 | 0.9 | 3.41
5764 | 0.36 | 0.9 | 3.41
5765 | 0.36 | 0.9 | 3.41
5766 | 0.36 | 0.9 | 3.41
5767 | 0.36 | 0.9 | 3.41
5768 | 0.36 | 0.9 | 3.41
5769 | 0.36 | 0.9 | 3.41
5770 | 0.36 | 0.9 | 3.41
5771 | 0.36 | 0.9 | 3.41
5772 | 0.36 | 0.9 | 3.41
5773 | 0.36 | 0.9 | 3.41
5774 | 0.36 | 0.9 | 3.41
5775 | 0.36 | 0.9 | 3.41
5776 | 0.36 | 0.9 | 3.41
5777 | 0.36 | 0.9 | 3.41
5778 | 0.36 | 0.9 | 3.41
5779 | 0.36 | 0.9 | 3.41
5780 | 0.36 | 0.9 | 3.41
5781 | 0.36 | 0.9 | 3.41
5782 | 0.36 | 0.9 | 3.41
5783 | 0.36 | 0.9 | 3.41
5784 | 0.36 | 0.9 | 3.41
5785 | 0.36 | 0.9 | 3.41
5786 | 0.36 | 0.9 | 3.41
5787 | 0.36 | 0.9 | 3.41
5788 | 0.36 | 0.9 | 3.41
5789 | 0.36 | 0.9 | 3.41
5790 | 0.36 | 0.9 | 3.41
5791 | 0.36 | 0.9 | 3.41
5792 | 0.36 | 0.9 | 3.41
5793 | 0.36 | 0.9 | 3.41
5794 | 0.36 | 0.9 | 3.41
5795 | 0.36 | 0.9 | 3.41
5796 | 0.36 | 0.9 | 3.41
5797 | 0.36 | 0.9 | 3.41
5798 | 0.36 | 0.9 | 3.41
5799 | 0.36 | 0.9 | 3.41
5800 | 0.36 | 0.9 | 3.41
5801 | 0.36 | 0.9 | 3.41
5802 | 0.36 | 0.9 | 3.41
5803 | 0.36 | 0.9 | 3.41
5804 | 0.36 | 0.9 | 3.41
5805 | 0.36 | 0.9 | 3.41
5806 | 0.36 | 0.9 | 3.41
5807 | 0.36 | 0.9 | 3.41
5808 | 0.36 | 0.9 | 3.41
5809 | 0.36 | 0.9 | 3.41
5810 | 0.36 | 0.9 | 3.41
5811 | 0.36 | 0.9 | 3.41
5812 | 0.36 | 0.9 | 3.41
5813 | 0.36 | 0.9 | 3.41
5814 | 0.36 | 0.9 | 3.41
5815 | 0.36 | 0.9 | 3.41
5816 | 0.36 | 0.9 | 3.41
5817 | 0.36 | 0.9 | 3.41
5818 | 0.36 | 0.9 | 3.41
5819 | 0.36 | 0.9 | 3.41
5820 | 0.36 | 0.9 | 3.41
5821 | 0.36 | 0.9 | 3.41
5822 | 0.36 | 0.9 | 3.41
5823 | 0.36 | 0.9 | 3.41
5824 | 0.36 | 0.9 | 3.41
5825 | 0.36 | 0.9 | 3.41
5826 | 0.36 | 0.9 | 3.41
5827 | 0.36 | 0.9 | 3.41
5828 | 0.36 | 0.9 | 3.41
5829 | 0.36 | 0.9 | 3.41
5830 | 0.36 | 0.9 | 3.41
5831 | 0.36 | 0.9 | 3.41
5832 | 0.36 | 0.9 | 3.41
5833 | 0.36 | 0.9 | 3.41
5834 | 0.36 | 0.9 | 3.41
5835 | 0.36 | 0.9 | 3.41
5836 | 0.36 | 0.9 | 3.41
5837 | 0.36 | 0.9 | 3.41
5838 | 0.36 | 0.9 | 3.41
5839 | 0.36 | 0.9 | 3.41
5840 | 0.36 | 0.9 | 3.41
5841 | 0.36 | 0.9 | 3.41
5842 | 0.36 | 0.9 | 3.41
5843 | 0.36 | 0.9 | 3.41
5844 | 0.36 | 0.9 | 3.41
5845 | 0.36 | 0.9 | 3.41
5846 | 0.36 | 0.9 | 3.41
5847 | 0.36 | 0.9 | 3.41
5848 | 0.36 | 0.9 | 3.41
5849 | 0.36 | 0.9 | 3.41
5850 | 0.36 | 0.9 | 3.41
5851 | 0.36 | 0.9 | 3.41
5852 | 0.36 | 0.9 | 3.41
5853 | 0.36 | 0.9 | 3.41
5854 | 0.36 | 0.9 | 3.41
5855 | 0.36 | 0.9 | 3.41
5856 | 0.36 | 0.9 | 3.41
5857 | 0.36 | 0.9 | 3.41
5858 | 0.36 | 0.9 | 3.41
5859 | 0.36 | 0.9 | 3.41
5860 | 0.36 | 0.9 | 3.41
5861 | 0.36 | 0.9 | 3.41
5862 | 0.36 | 0.9 | 3.41
5863 | 0.36 | 0.9 | 3.41
5864 | 0.36 | 0.9 | 3.41
5865 | 0.36 | 0.9 | 3.41
5866 | 0.36 | 0.9 | 3.41
5867 | 0.36 | 0.9 | 3.41
5868 | 0.36 | 0.9 | 3.41
5869 | 0.36 | 0.9 | 3.41
5870 | 0.36 | 0.9 | 3.41
5871 | 0.36 | 0.9 | 3.41
5872 | 0.36 | 0.9 | 3.41
5873 | 0.36 | 0.9 | 3.41
5874 | 0.36 | 0.9 | 3.41
5875 | 0.36 | 0.9 | 3.41
5876 | 0.36 | 0.9 | 3.41
5877 | 0.36 | 0.9 | 3.41
5878 | 0.36 | 0.9 | 3.41
5879 | 0.36 | 0.9 | 3.41
5880 | 0.36 | 0.9 | 3.41
5881 | 0.36 | 0.9 | 3.41
5882 | 0.36 | 0.9 | 3.41
5883 | 0.36 | 0.9 | 3.41
5884 | 0.36 | 0.9 | 3.41
5885 | 0.36 | 0.9 | 3.41
5886 | 0.36 | 0.9 | 3.41
5887 | 0.36 | 0.9 | 3.41
5888 | 0.36 | 0.9 | 3.41
5889 | 0.36 | 0.9 | 3.41
5890 | 0.36 | 0.9 | 3.41
5891 | 0.36 | 0.9 | 3.41
5892 | 0.36 | 0.9 | 3.41
5893 | 0.36 | 0.9 | 3.41
5894 | 0.36 | 0.9 | 3.41
5895 | 0.36 | 0.9 | 3.41
5896 | 0.36 | 0.9 | 3.41
5897 | 0.36 | 0.9 | 3.41
5898 | 0.36 | 0.9 | 3.41
5899 | 0.36 | 0.9 | 3.41
5900 | 0.36 | 0.9 | 3.41
5901 | 0.36 | 0.9 | 3.41
5902 | 0.36 | 0.9 | 3.41
5903 | 0.36 | 0.9 | 3.41
5904 | 0.36 | 0.9 | 3.41
5905 | 0.36 | 0.9 | 3.41
5906 | 0.36 | 0.9 | 3.41
5907 | 0.36 | 0.9 | 3.41
5908 | 0.36 | 0.9 | 3.41
5909 | 0.36 | 0.9 | 3.41
5910 | 0.36 | 0.9 | 3.41
5911 | 0.36 | 0.9 | 3.41
5912 | 0.36 | 0.9 | 3.41
5913 | 0.36 | 0.9 | 3.41
5914 | 0.36 | 0.9 | 3.41
5915 | 0.36 | 0.9 | 3.41
5916 | 0.36 | 0.9 | 3.41
5917 | 0.36 | 0.9 | 3.41
5918 | 0.36 | 0.9 | 3.41
5919 | 0.36 | 0.9 | 3.41
5920 | 0.36 | 0.9 | 3.41
5921 | 0.36 | 0.9 | 3.41
5922 | 0.36 | 0.9 | 3.41
5923 | 0.36 | 0.9 | 3.41
5924 | 0.36 | 0.9 | 3.41
5925 | 0.36 | 0.9 | 3.41
5926 | 0.36 | 0.9 | 3.41
5927 | 0.36 | 0.9 | 3.41
5928 | 0.36 | 0.9 | 3.41
5929 | 0.36 | 0.9 | 3.41
5930 | 0.36 | 0.9 | 3.41
5931 | 0.36 | 0.9 | 3.41
5932 | 0.36 | 0.9 | 3.41
5933 | 0.36 | 0.9 | 3.41
5934 | 0.36 | 0.9 | 3.41
5935 | 0.36 | 0.9 | 3.41
5936 | 0.36 | 0.9 | 3.41
5937 | 0.36 | 0.9 | 3.41
5938 | 0.36 | 0.9 | 3.41
5939 | 0.36 | 0.9 | 3.41
5940 | 0.36 | 0.9 | 3.41
5941 | 0.36 | 0.9 | 3.41
5942 | 0.36 | 0.9 | 3.41
5943 | 0.36 | 0.9 | 3.41
5944 | 0.36 | 0.9 | 3.41
5945 | 0.36 | 0.9 | 3.41
5946 | 0.36 | 0.9 | 3.41
5947 | 0.36 | 0.9 | 3.41
5948 | 0.36 | 0.9 | 3.41
5949 | 0.36 | 0.9 | 3.41
5950 | 0.36 | 0.9 | 3.41
5951 | 0.36 | 0.9 | 3.41
5952 | 0.36 | 0.9 | 3.41
5953 | 0.36 | 0.9 | 3.41
5954 | 0.36 | 0.9 | 3.41
5955 | 0.36 | 0.9 | 3.41
5956 | 0.36 | 0.9 | 3.41
5957 | 0.36 | 0.9 | 3.41
5958 | 0.36 | 0.9 | 3.41
5959 | 0.36 | 0.9 | 3.41
5960 | 0.36 | 0.9 | 3.41
5961 | 0.36 | 0.9 | 3.41
5962 | 0.36 | 0.9 | 3.41
5963 | 0.36 | 0.9 | 3.41
5964 | 0.36 | 0.9 | 3.41
5965 | 0.36 | 0.9 | 3.41
5966 | 0.36 | 0.9 | 3.41
5967 | 0.36 | 0.9 | 3.41
5968 | 0.36 | 0.9 | 3.41
5969 | 0.36 | 0.9 | 3.41
5970 | 0.36 | 0.9 | 3.41
5971 | 0.36 | 0.9 | 3.41
5972 | 0.36 | 0.9 | 3.41
5973 | 0.36 | 0.9 | 3.41
5974 | 0.36 | 0.9 | 3.41
5975 | 0.36 | 0.9 | 3.41
5976 | 0.36 | 0.9 | 3.41
5977 | 0.36 | 0.9 | 3.41
5978 | 0.36 | 0.9 | 3.41
5979 | 0.36 | 0.9 | 3.41
5980 | 0.36 | 0.9 | 3.41
5981 | 0.36 | 0.9 | 3.41
5982 | 0.36 | 0.9 | 3.41
5983 | 0.36 | 0.9 | 3.41
5984 | 0.36 | 0.9 | 3.41
5985 | 0.36 | 0.9 | 3.41
5986 | 0.36 | 0.9 | 3.41
5987 | 0.36 | 0.9 | 3.41
5988 | 0.36 | 0.9 | 3.41
5989 | 0.36 | 0.9 | 3.41
5990 | 0.36 | 0.9 | 3.41
5991 | 0.36 | 0.9 | 3.41
5992 | 0.36 | 0.9 | 3.41
5993 | 0.36 | 0.9 | 3.41
5994 | 0.36 | 0.9 | 3.41
5995 | 0.36 | 0.9 | 3.41
5996 | 0.36 | 0.9 | 3.41
5997 | 0.36 | 0.9 | 3.41
5998 | 0.36 | 0.9 | 3.41
5999 | 0.36 | 0.9 | 3.41
6000 | 0.36 | 0.9 | 3.41
6001 | 0.36 | 0.9 | 3.41
6002 | 0.36 | 0.9 | 3.41
6003 | 0.36 | 0.9 | 3.41
6004 | 0.36 | 0.9 | 3.41
6005 | 0.36 | 0.9 | 3.41
6006 | 0.36 | 0.9 | 3.41
6007 | 0.36 | 0.9 | 3.41
6008 | 0.36 | 0.9 | 3.41
6009 | 0.36 | 0.9 | 3.41
6010 | 0.36 | 0.9 | 3.41
6011 | 0.36 | 0.9 | 3.41
6012 | 0.36 | 0.9 | 3.41
6013 | 0.36 | 0.9 | 3.41
6014 | 0.36 | 0.9 | 3.41
6015 | 0.36 | 0.9 | 3.41
6016 | 0.36 | 0.9 | 3.41
6017 | 0.36 | 0.9 | 3.41
6018 | 0.36 | 0.9 | 3.41
6019 | 0.36 | 0.9 | 3.41
6020 | 0.36 | 0.9 | 3.41
6021 | 0.36 | 0.9 | 3.41
6022 | 0.36 | 0.9 | 3.41
6023 | 0.36 | 0.9 | 3.41
6024 | 0.36 | 0.9 | 3.41
6025 | 0.36 | 0.9 | 3.41
6026 | 0.36 | 0.9 | 3.41
6027 | 0.36 | 0.9 | 3.41
6028 | 0.36 | 0.9 | 3.41
6029 | 0.36 | 0.9 | 3.41
6030 | 0.36 | 0.9 | 3.41
6031 | 0.36 | 0.9 | 3.41
6032 | 0.36 | 0.9 | 3.41
6033 | 0.36 | 0.9 | 3.41
6034 | 0.36 | 0.9 | 3.41
6035 | 0.36 | 0.9 | 3.41
6036 | 0.36 | 0.9 | 3.41
6037 | 0.36 | 0.9 | 3.41
6038 | 0.36 | 0.9 | 3.41
6039 | 0.36 | 0.9 | 3.41
6040 | 0.36 | 0.9 | 3.41
6041 | 0.36 | 0.9 | 3.41
6042 | 0.36 | 0.9 | 3.41
6043 | 0.36 | 0.9 | 3.41
6044 | 0.36 | 0.9 | 3.41
6045 | 0.36 | 0.9 | 3.41
6046 | 0.36 | 0.9 | 3.41
6047 | 0.36 | 0.9 | 3.41
6048 | 0.36 | 0.9 | 3.41
6049 | 0.36 | 0.9 | 3.41
6050 | 0.36 | 0.9 | 3.41
6051 | 0.36 | 0.9 | 3.41
6052 | 0.36 | 0.9 | 3.41
6053 | 0.36 | 0.9 | 3.41
6054 | 0.36 | 0.9 | 3.41
6055 | 0.36 | 0.9 | 3.41
6056 | 0.36 | 0.9 | 3.41
6057 | 0.36 | 0.9 | 3.41
6058 | 0.36 | 0.9 | 3.41
6059 | 0.36 | 0.9 | 3.41
6060 | 0.36 | 0.9 | 3.41
6061 | 0.36 | 0.9 | 3.41
6062 | 0.36 | 0.9 | 3.41
6063 | 0.36 | 0.9 | 3.41
6064 | 0.36 | 0.9 | 3.41
6065 | 0.36 | 0.9 | 3.41
6066 | 0.36 | 0.9 | 3.41
6067 | 0.36 | 0.9 | 3.41
6068 | 0.36 | 0.9 | 3.41
6069 | 0.36 | 0.9 | 3.41
6070 | 0.36 | 0.9 | 3.41
6071 | 0.36 | 0.9 | 3.41
6072 | 0.36 | 0.9 | 3.41
6073 | 0.36 | 0.9 | 3.41
6074 | 0.36 | 0.9 | 3.41
6075 | 0.36 | 0.9 | 3.41
6076 | 0.36 | 0.9 | 3.41
6077 | 0.36 | 0.9 | 3.41
6078 | 0.36 | 0.9 | 3.41
6079 | 0.36 | 0.9 | 3.41
6080 | 0.36 | 0.9 | 3.41
6081 | 0.36 | 0.9 | 3.41
6082 | 0.36 | 0.9 | 3.41
6083 | 0.36 | 0.9 | 3.41
6084 | 0.36 | 0.9 | 3.41
6085 | 0.36 | 0.9 | 3.41
6086 | 0.36 | 0.9 | 3.41
6087 | 0.36 | 0.9 | 3.41
6088 | 0.36 | 0.9 | 3.41
6089 | 0.36 | 0.9 | 3.41
6090 | 0.36 | 0.9 | 3.41
6091 | 0.36 | 0.9 | 3.41
6092 | 0.36 | 0.9 | 3.41
6093 | 0.36 | 0.9 | 3.41
6094 | 0.36 | 0.9 | 3.41
6095 | 0.36 | 0.9 | 3.41
6096 | 0.36 | 0.9 | 3.41
6097 | 0.36 | 0.9 | 3.41
6098 | 0.36 | 0.9 | 3.41
6099 | 0.36 | 0.9 | 3.41
6100 | 0.36 | 0.9 | 3.41
6101 | 0.36 | 0.9 | 3.41
6102 | 0.36 | 0.9 | 3.41
6103 | 0.36 | 0.9 | 3.41
6104 | 0.36 | 0.9 | 3.41
6105 | 0.36 | 0.9 | 3.41
6106 | 0.36 | 0.9 | 3.41
6107 | 0.36 | 0.9 | 3.41
6108 | 0.36 | 0.9 | 3.41
6109 | 0.36 | 0.9 | 3.41
6110 | 0.36 | 0.9 | 3.41
6111 | 0.36 | 0.9 | 3.41
6112 | 0.36 | 0.9 | 3.41
6113 | 0.36 | 0.9 | 3.41
6114 | 0.36 | 0.9 | 3.41
6115 | 0.36 | 0.9 | 3.41
6116 | 0.36 | 0.9 | 3.41
6117 | 0.36 | 0.9 | 3.41
6118 | 0.36 | 0.9 | 3.41
6119 | 0.36 | 0.9 | 3.41
6120 | 0.36 | 0.9 | 3.41
6121 | 0.36 | 0.9 | 3.41
6122 | 0.36 | 0.9 | 3.41
6123 | 0.36 | 0.9 | 3.41
6124 | 0.36 | 0.9 | 3.41
6125 | 0.36 | 0.9 | 3.41
6126 | 0.36 | 0.9 | 3.41
6127 | 0.36 | 0.9 | 3.41
6128 | 0.36 | 0.9 | 3.41
6129 | 0.36 | 0.9 | 3.41
6130 | 0.36 | 0.9 | 3.41
6131 | 0.36 | 0.9 | 3.41
6132 | 0.36 | 0.9 | 3.41
6133 | 0.36 | 0.9 | 3.41
6134 | 0.36 | 0.9 | 3.41
6135 | 0.36 | 0.9 | 3.41
6136 | 0.36 | 0.9 | 3.41
6137 | 0.36 | 0.9 | 3.41
6138 | 0.36 | 0.9 | 3.41
6139 | 0.36 | 0.9 | 3.41
6140 | 0.36 | 0.9 | 3.41
6141 | 0.36 | 0.9 | 3.41
6142 | 0.36 | 0.9 | 3.41
6143 | 0.36 | 0.9 | 3.41
6144 | 0.36 | 0.9 | 3.41
6145 | 0.36 | 0.9 | 3.41
6146 | 0.36 | 0.9 | 3.41
6147 | 0.36 | 0.9 | 3.41
6148 | 0.36 | 0.9 | 3.41
6149 | 0.36 | 0.9 | 3.41
6150 | 0.36 | 0.9 | 3.41
6151 | 0.36 | 0.9 | 3.41
6152 | 0.36 | 0.9 | 3.41
6153 | 0.36 | 0.9 | 3.41
6154 | 0.36 | 0.9 | 3.41
6155 | 0.36 | 0.9 | 3.41
6156 | 0.36 | 0.9 | 3.41
6157 | 0.36 | 0.9 | 3.41
6158 | 0.36 | 0.9 | 3.41
6159 | 0.36 | 0.9 | 3.41
6160 | 0.36 | 0.9 | 3.41
6161 | 0.36 | 0.9 | 3.41
6162 | 0.36 | 0.9 | 3.41
6163 | 0.36 | 0.9 | 3.41
6164 | 0.36 | 0.9 | 3.41
6165 | 0.36 | 0.9 | 3.41
6166 | 0.36 | 0.9 | 3.41
6167 | 0.36 | 0.9 | 3.41
6168 | 0.36 | 0.9 | 3.41
6169 | 0.36 | 0.9 | 3.41
6170 | 0.36 | 0.9 | 3.41
6171 | 0.36 | 0.9 | 3.41
6172 | 0.36 | 0.9 | 3.41
6173 | 0.36 | 0.9 | 3.41
6174 | 0.36 | 0.9 | 3.41
6175 | 0.36 | 0.9 | 3.41
6176 | 0.36 | 0.9 | 3.41
6177 | 0.36 | 0.9 | 3.41
6178 | 0.36 | 0.9 | 3.41
6179 | 0.36 | 0.9 | 3.41
6180 | 0.36 | 0.9 | 3.41
6181 | 0.36 | 0.9 | 3.41
6182 | 0.36 | 0.9 | 3.41
6183 | 0.36 | 0.9 | 3.41
6184 | 0.36 | 0.9 | 3.41
6185 | 0.36 | 0.9 | 3.41
6186 | 0.36 | 0.9 | 3.41
6187 | 0.36 | 0.9 | 3.41
6188 | 0.36 | 0.9 | 3.41
6189 | 0.36 | 0.9 | 3.41
6190 | 0.36 | 0.9 | 3.41
6191 | 0.36 | 0.9 | 3.41
6192 | 0.36 | 0.9 | 3.41
6193 | 0.36 | 0.9 | 3.41
6194 | 0.36 | 0.9 | 3.41
6195 | 0.36 | 0.9 | 3.41
6196 | 0.36 | 0.9 | 3.41
6197 | 0.36 | 0.9 | 3.41
6198 | 0.36 | 0.9 | 3.41
6199 | 0.36 | 0.9 | 3.41
6200 | 0.36 | 0.9 | 3.41
6201 | 0.36 | 0.9 | 3.41
6202 | 0.36 | 0.9 | 3.41
6203 | 0.36 | 0.9 | 3.41
6204 | 0.36 | 0.9 | 3.41
6205 | 0.36 | 0.9 | 3.41
6206 | 0.36 | 0.9 | 3.41
6207 | 0.36 | 0.9 | 3.41
6208 | 0.36 | 0.9 | 3.41
6209 | 0.36 | 0.9 | 3.41
6210 | 0.36 | 0.9 | 3.41
6211 | 0.36 | 0.9 | 3.41
6212 | 0.36 | 0.9 | 3.41
6213 | 0.36 | 0.9 | 3.41
6214 | 0.36 | 0.9 | 3.41
6215 | 0.36 | 0.9 | 3.41
6216 | 0.36 | 0.9 | 3.41
6217 | 0.36 | 0.9 | 3.41
6218 | 0.36 | 0.9 | 3.41
6219 | 0.36 | 0.9 | 3.41
6220 | 0.36 | 0.9 | 3.41
6221 | 0.36 | 0.9 | 3.41
6222 | 0.36 | 0.9 | 3.41
6223 | 0.36 | 0.9 | 3.41
6224 | 0.36 | 0.9 | 3.41
6225 | 0.36 | 0.9 | 3.41
6226 | 0.36 | 0.9 | 3.41
6227 | 0.36 | 0.9 | 3.41
6228 | 0.36 | 0.9 | 3.41
6229 | 0.36 | 0.9 | 3.41
6230 | 0.36 | 0.9 | 3.41
6231 | 0.36 | 0.9 | 3.41
6232 | 0.36 | 0.9 | 3.41
6233 | 0.36 | 0.9 | 3.41
6234 | 0.36 | 0.9 | 3.41
6235 | 0.36 | 0.9 | 3.41
6236 | 0.36 | 0.9 | 3.41
6237 | 0.36 | 0.9 | 3.41
6238 | 0.36 | 0.9 | 3.41
6239 | 0.36 | 0.9 | 3.41
6240 | 0.36 | 0.9 | 3.41
6241 | 0.36 | 0.9 | 3.41
6242 | 0.36 | 0.9 | 3.41
6243 | 0.36 | 0.9 | 3.41
6244 | 0.36 | 0.9 | 3.41
6245 | 0.36 | 0.9 | 3.41
6246 | 0.36 | 0.9 | 3.41
6247 | 0.36 | 0.9 | 3.41
6248 | 0.36 | 0.9 | 3.41
6249 | 0.36 | 0.9 | 3.41
6250 | 0.36 | 0.9 | 3.41
6251 | 0.36 | 0.9 | 3.41
6252 | 0.36 | 0.9 | 3.41
6253 | 0.36 | 0.9 | 3.41
6254 | 0.36 | 0.9 | 3.41
6255 | 0.36 | 0.9 | 3.41
6256 | 0.36 | 0.9 | 3.41
6257 | 0.36 | 0.9 | 3.41
6258 | 0.36 | 0.9 | 3.41
6259 | 0.36 | 0.9 | 3.41
6260 | 0.36 | 0.9 | 3.41
6261 | 0.36 | 0.9 | 3.41
6262 | 0.36 | 0.9 | 3.41
6263 | 0.36 | 0.9 | 3.41
6264 | 0.36 | 0.9 | 3.41
6265 | 0.36 | 0.9 | 3.41
6266 | 0.36 | 0.9 | 3.41
6267 | 0.36 | 0.9 | 3.41
6268 | 0.36 | 0.9 | 3.41
6269 | 0.36 | 0.9 | 3.41
6270 | 0.36 | 0.9 | 3.41
6271 | 0.36 | 0.9 | 3.41
6272 | 0.36 | 0.9 | 3.41
6273 | 0.36 | 0.9 | 3.41
6274 | 0.36 | 0.9 | 3.41
6275 | 0.36 | 0.9 | 3.41
6276 | 0.36 | 0.9 | 3.41
6277 | 0.36 | 0.9 | 3.41
6278 | 0.36 | 0.9 | 3.41
6279 | 0.36 | 0.9 | 3.41
6280 | 0.36 | 0.9 | 3.41
6281 | 0.36 | 0.9 | 3.41
6282 | 0.36 | 0.9 | 3.41
6283 | 0.36 | 0.9 | 3.41
6284 | 0.36 | 0.9 | 3.41
6285 | 0.36 | 0.9 | 3.41
6286 | 0.36 | 0.9 | 3.41
6287 | 0.36 | 0.9 | 3.41
6288 | 0.36 | 0.9 | 3.41
6289 | 0.36 | 0.9 | 3.41
6290 | 0.36 | 0.9 | 3.41
6291 | 0.36 | 0.9 | 3.41
6292 | 0.36 | 0.9 | 3.41
6293 | 0.36 | 0.9 | 3.41
6294 | 0.36 | 0.9 | 3.41
6295 | 0.36 | 0.9 | 3.41
6296 | 0.36 | 0.9 | 3.41
6297 | 0.36 | 0.9 | 3.41
6298 | 0.36 | 0.9 | 3.41
6299 | 0.36 | 0.9 | 3.41
6300 | 0.36 | 0.9 | 3.41
6301 | 0.36 | 0.9 | 3.41
6302 | 0.36 | 0.9 | 3.41
6303 | 0.36 | 0.9 | 3.41
6304 | 0.36 | 0.9 | 3.41
6305 | 0.36 | 0.9 | 3.41
6306 | 0.36 | 0.9 | 3.41
6307 | 0.36 | 0.9 | 3.41
6308 | 0.36 | 0.9 | 3.41
6309 | 0.36 | 0.9 | 3.41
6310 | 0.36 | 0.9 | 3.41
6311 | 0.36 | 0.9 | 3.41
6312 | 0.36 | 0.9 | 3.41
6313 | 0.36 | 0.9 | 3.41
6314 | 0.36 | 0.9 | 3.41
6315 | 0.36 | 0.9 | 3.41
6316 | 0.36 | 0.9 | 3.41
6317 | 0.36 | 0.9 | 3.41
6318 | 0.36 | 0.9 | 3.41
6319 | 0.36 | 0.9 | 3.41
6320 | 0.36 | 0.9 | 3.41
6321 | 0.36 | 0.9 | 3.41
6322 | 0.36 | 0.9 | 3.41
6323 | 0.36 | 0.9 | 3.41
6324 | 0.36 | 0.9 | 3.41
6325 | 0.36 | 0.9 | 3.41
6326 | 0.36 | 0.9 | 3.41
6327 | 0.36 | 0.9 | 3.41
6328 | 0.36 | 0.9 | 3.41
6329 | 0.36 | 0.9 | 3.41
6330 | 0.36 | 0.9 | 3.41
6331 | 0.36 | 0.9 | 3.41
6332 | 0.36 | 0.9 | 3.41
6333 | 0.36 | 0.9 | 3.41
6334 | 0.36 | 0.9 | 3.41
6335 | 0.36 | 0.9 | 3.41
6336 | 0.36 | 0.9 | 3.41
6337 | 0.36 | 0.9 | 3.41
6338 | 0.36 | 0.9 | 3.41
6339 | 0.36 | 0.9 | 3.41
6340 | 0.36 | 0.9 | 3.41
6341 | 0.36 | 0.9 | 3.41
6342 | 0.36 | 0.9 | 3.41
6343 | 0.36 | 0.9 | 3.41
6344 | 0.36 | 0.9 | 3.41
6345 | 0.36 | 0.9 | 3.41
6346 | 0.36 | 0.9 | 3.41
6347 | 0.36 | 0.9 | 3.41
6348 | 0.36 | 0.9 | 3.41
6349 | 0.36 | 0.9 | 3.41
6350 | 0.36 | 0.9 | 3.41
6351 | 0.36 | 0.9 | 3.41
6352 | 0.36 | 0.9 | 3.41
6353 | 0.36 | 0.9 | 3.41
6354 | 0.36 | 0.9 | 3.41
6355 | 0.36 | 0.9 | 3.41
6356 | 0.36 | 0.9 | 3.41
6357 | 0.36 | 0.9 | 3.41
6358 | 0.36 | 0.9 | 3.41
6359 | 0.36 | 0.9 | 3.41
6360 | 0.36 | 0.9 | 3.41
6361 | 0.36 | 0.9 | 3.41
6362 | 0.36 | 0.9 | 3.41
6363 | 0.36 | 0.9 | 3.41
6364 | 0.36 | 0.9 | 3.41
6365 | 0.36 | 0.9 | 3.41
6366 | 0.36 | 0.9 | 3.41
6367 | 0.36 | 0.9 | 3.41
6368 | 0.36 | 0.9 | 3.41
6369 | 0.36 | 0.9 | 3.41
6370 | 0.36 | 0.9 | 3.41
6371 | 0.36 | 0.9 | 3.41
6372 | 0.36 | 0.9 | 3.41
6373 | 0.36 | 0.9 | 3.41
6374 | 0.36 | 0.9 | 3.41
6375 | 0.36 | 0.9 | 3.41
6376 | 0.36 | 0.9 | 3.41
6377 | 0.36 | 0.9 | 3.41
6378 | 0.36 | 0.9 | 3.41
6379 | 0.36 | 0.9 | 3.41
6380 | 0.36 | 0.9 | 3.41
6381 | 0.36 | 0.9 | 3.41
6382 | 0.36 | 0.9 | 3.41
6383 | 0.36 | 0.9 | 3.41
6384 | 0.36 | 0.9 | 3.41
6385 | 0.36 | 0.9 | 3.41
6386 | 0.36 | 0.9 | 3.41
6387 | 0.36 | 0.9 | 3.41
6388 | 0.36 | 0.9 | 3.41
6389 | 0.36 | 0.9 | 3.41
6390 | 0.36 | 0.9 | 3.41
6391 | 0.36 | 0.9 | 3.41
6392 | 0.36 | 0.9 | 3.41
6393 | 0.36 | 0.9 | 3.41
6394 | 0.36 | 0.9 | 3.41
6395 | 0.36 | 0.9 | 3.41
6396 | 0.36 | 0.9 | 3.41
6397 | 0.36 | 0.9 | 3.41
6398 | 0.36 | 0.9 | 3.41
6399 | 0.36 | 0.9 | 3.41
6400 | 0.36 | 0.9 | 3.41
6401 | 0.36 | 0.9 | 3.41
6402 | 0.36 | 0.9 | 3.41
6403 | 0.36 | 0.9 | 3.41
6404 | 0.36 | 0.9 | 3.41
6405 | 0.36 | 0.9 | 3.41
6406 | 0.36 | 0.9 | 3.41
6407 | 0.36 | 0.9 | 3.41
6408 | 0.36 | 0.9 | 3.41
6409 | 0.36 | 0.9 | 3.41
6410 | 0.36 | 0.9 | 3.41
6411 | 0.36 | 0.9 | 3.41
6412 | 0.36 | 0.9 | 3.41
6413 | 0.36 | 0.9 | 3.41
6414 | 0.36 | 0.9 | 3.41
6415 | 0.36 | 0.9 | 3.41
6416 | 0.36 | 0.9 | 3.41
6417 | 0.36 | 0.9 | 3.41
6418 | 0.36 | 0.9 | 3.41
6419 | 0.36 | 0.9 | 3.41
6420 | 0.36 | 0.9 | 3.41
6421 | 0.36 | 0.9 | 3.41
6422 | 0.36 | 0.9 | 3.41
6423 | 0.36 | 0.9 | 3.41
6424 | 0.36 | 0.9 | 3.41
6425 | 0.36 | 0.9 | 3.41
6426 | 0.36 | 0.9 | 3.41
6427 | 0.36 | 0.9 | 3.41
6428 | 0.36 | 0.9 | 3.41
6429 | 0.36 | 0.9 | 3.41
6430 | 0.36 | 0.9 | 3.41
6431 | 0.36 | 0.9 | 3.41
6432 | 0.36 | 0.9 | 3.41
6433 | 0.36 | 0.9 | 3.41
6434 | 0.36 | 0.9 | 3.41
6435 | 0.36 | 0.9 | 3.41
6436 | 0.36 | 0.9 | 3.41
6437 | 0.36 | 0.9 | 3.41
6438 | 0.36 | 0.9 | 3.41
6439 | 0.36 | 0.9 | 3.41
6440 | 0.36 | 0.9 | 3.41
6441 | 0.36 | 0.9 | 3.41
6442 | 0.36 | 0.9 | 3.41
6443 | 0.36 | 0.9 | 3.41
6444 | 0.36 | 0.9 | 3.41
6445 | 0.36 | 0.9 | 3.41
6446 | 0.36 | 0.9 | 3.41
6447 | 0.36 | 0.9 | 3.41
6448 | 0.36 | 0.9 | 3.41
6449 | 0.36 | 0.9 | 3.41
6450 | 0.36 | 0.9 | 3.41
6451 | 0.36 | 0.9 | 3.41
6452 | 0.36 | 0.9 | 3.41
6453 | 0.36 | 0.9 | 3.41
6454 | 0.36 | 0.9 | 3.41
6455 | 0.36 | 0.9 | 3.41
6456 | 0.36 | 0.9 | 3.41
6457 | 0.36 | 0.9 | 3.41
6458 | 0.36 | 0.9 | 3.41
6459 | 0.36 | 0.9 | 3.41
6460 | 0.36 | 0.9 | 3.41
6461 | 0.36 | 0.9 | 3.41
6462 | 0.36 | 0.9 | 3.41
6463 | 0.36 | 0.9 | 3.41
6464 | 0.36 | 0.9 | 3.41
6465 | 0.36 | 0.9 | 3.41
6466 | 0.36 | 0.9 | 3.41
6467 | 0.36 | 0.9 | 3.41
6468 | 0.36 | 0.9 | 3.41
6469 | 0.36 | 0.9 | 3.41
6470 | 0.36 | 0.9 | 3.41
6471 | 0.36 | 0.9 | 3.41
6472 | 0.36 | 0.9 | 3.41
6473 | 0.36 | 0.9 | 3.41
6474 | 0.36 | 0.9 | 3.41
6475 | 0.36 | 0.9 | 3.41
6476 | 0.36 | 0.9 | 3.41
6477 | 0.36 | 0.9 | 3.41
6478 | 0.36 | 0.9 | 3.41
6479 | 0.36 | 0.9 | 3.41
6480 | 0.36 | 0.9 | 3.41
6481 | 0.36 | 0.9 | 3.41
6482 | 0.36 | 0.9 | 3.41
6483 | 0.36 | 0.9 | 3.41
6484 | 0.36 | 0.9 | 3.41
6485 | 0.36 | 0.9 | 3.41
6486 | 0.36 | 0.9 | 3.41
6487 | 0.36 | 0.9 | 3.41
6488 | 0.36 | 0.9 | 3.41
6489 | 0.36 | 0.9 | 3.41
6490 | 0.36 | 0.9 | 3.41
6491 | 0.36 | 0.9 | 3.41
6492 | 0.36 | 0.9 | 3.41
6493 | 0.36 | 0.9 | 3.41
6494 | 0.36 | 0.9 | 3.41
6495 | 0.36 | 0.9 | 3.41
6496 | 0.36 | 0.9 | 3.41
6497 | 0.36 | 0.9 | 3.41
6498 | 0.36 | 0.9 | 3.41
6499 | 0.36 | 0.9 | 3.41
6500 | 0.36 | 0.9 | 3.41
6501 | 0.36 | 0.9 | 3.41
6502 | 0.36 | 0.9 | 3.41
6503 | 0.36 | 0.9 | 3.41
6504 | 0.36 | 0.9 | 3.41
6505 | 0.36 | 0.9 | 3.41
6506 | 0.36 | 0.9 | 3.41
6507 | 0.36 | 0.9 | 3.41
6508 | 0.36 | 0.9 | 3.41
6509 | 0.36 | 0.9 | 3.41
6510 | 0.36 | 0.9 | 3.41
6511 | 0.36 | 0.9 | 3.41
6512 | 0.36 | 0.9 | 3.41
6513 | 0.36 | 0.9 | 3.41
6514 | 0.36 | 0.9 | 3.41
6515 | 0.36 | 0.9 | 3.41
6516 | 0.36 | 0.9 | 3.41
6517 | 0.36 | 0.9 | 3.41
6518 | 0.36 | 0.9 | 3.41
6519 | 0.36 | 0.9 | 3.41
6520 | 0.36 | 0.9 | 3.41
6521 | 0.36 | 0.9 | 3.41
6522 | 0.36 | 0.9 | 3.41
6523 | 0.36 | 0.9 | 3.41
6524 | 0.36 | 0.9 | 3.41
6525 | 0.36 | 0.9 | 3.41
6526 | 0.36 | 0.9 | 3.41
6527 | 0.36 | 0.9 | 3.41
6528 | 0.36 | 0.9 | 3.41
6529 | 0.36 | 0.9 | 3.41
6530 | 0.36 | 0.9 | 3.41
6531 | 0.36 | 0.9 | 3.41
6532 | 0.36 | 0.9 | 3.41
6533 | 0.36 | 0.9 | 3.41
6534 | 0.36 | 0.9 | 3.41
6535 | 0.36 | 0.9 | 3.41
6536 | 0.36 | 0.9 | 3.41
6537 | 0.36 | 0.9 | 3.41
6538 | 0.36 | 0.9 | 3.41
6539 | 0.36 | 0.9 | 3.41
6540 | 0.36 | 0.9 | 3.41
6541 | 0.36 | 0.9 | 3.41
6542 | 0.36 | 0.9 | 3.41
6543 | 0.36 | 0.9 | 3.41
6544 | 0.36 | 0.9 | 3.41
6545 | 0.36 | 0.9 | 3.41
6546 | 0.36 | 0.9 | 3.41
6547 | 0.36 | 0.9 | 3.41
6548 | 0.36 | 0.9 | 3.41
6549 | 0.36 | 0.9 | 3.41
6550 | 0.36 | 0.9 | 3.41
6551 | 0.36 | 0.9 | 3.41
6552 | 0.36 | 0.9 | 3.41
6553 | 0.36 | 0.9 | 3.41
6554 | 0.36 | 0.9 | 3.41
6555 | 0.36 | 0.9 | 3.41
6556 | 0.36 | 0.9 | 3.41
6557 | 0.36 | 0.9 | 3.41
6558 | 0.36 | 0.9 | 3.41
6559 | 0.36 | 0.9 | 3.41
6560 | 0.36 | 0.9 | 3.41
6561 | 0.36 | 0.9 | 3.41
6562 | 0.36 | 0.9 | 3.41
6563 | 0.36 | 0.9 | 3.41
6564 | 0.36 | 0.9 | 3.41
6565 | 0.36 | 0.9 | 3.41
6566 | 0.36 | 0.9 | 3.41
6567 | 0.36 | 0.9 | 3.41
6568 | 0.36 | 0.9 | 3.41
6569 | 0.36 | 0.9 | 3.41
6570 | 0.36 | 0.9 | 3.41
6571 | 0.36 | 0.9 | 3.41
6572 | 0.36 | 0.9 | 3.41
6573 | 0.36 | 0.9 | 3.41
6574 | 0.36 | 0.9 | 3.41
6575 | 0.36 | 0.9 | 3.41
6576 | 0.36 | 0.9 | 3.41
6577 | 0.36 | 0.9 | 3.41
6578 | 0.36 | 0.9 | 3.41
6579 | 0.36 | 0.9 | 3.41
6580 | 0.36 | 0.9 | 3.41
6581 | 0.36 | 0.9 | 3.41
6582 | 0.36 | 0.9 | 3.41
6583 | 0.36 | 0.9 | 3.41
6584 | 0.36 | 0.9 | 3.41
6585 | 0.36 | 0.9 | 3.41
6586 | 0.36 | 0.9 | 3.41
6587 | 0.36 | 0.9 | 3.41
6588 | 0.36 | 0.9 | 3.41
6589 | 0.36 | 0.9 | 3.41
6590 | 0.36 | 0.9 | 3.41
6591 | 0.36 | 0.9 | 3.41
6592 | 0.36 | 0.9 | 3.41
6593 | 0.36 | 0.9 | 3.41
6594 | 0.36 | 0.9 | 3.41
6595 | 0.36 | 0.9 | 3.41
6596 | 0.36 | 0.9 | 3.41
6597 | 0.36 | 0.9 | 3.41
6598 | 0.36 | 0.9 | 3.41
6599 | 0.36 | 0.9 | 3.41
6600 | 0.36 | 0.9 | 3.41
6601 | 0.36 | 0.9 | 3.41
6602 | 0.36 | 0.9 | 3.41
6603 | 0.36 | 0.9 | 3.41
6604 | 0.36 | 0.9 | 3.41
6605 | 0.36 | 0.9 | 3.41
6606 | 0.36 | 0.9 | 3.41
6607 | 0.36 | 0.9 | 3.41
6608 | 0.36 | 0.9 | 3.41
6609 | 0.36 | 0.9 | 3.41
6610 | 0.36 | 0.9 | 3.41
6611 | 0.36 | 0.9 | 3.41
6612 | 0.36 | 0.9 | 3.41
6613 | 0.36 | 0.9 | 3.41
6614 | 0.36 | 0.9 | 3.41
6615 | 0.36 | 0.9 | 3.41
6616 | 0.36 | 0.9 | 3.41
6617 | 0.36 | 0.9 | 3.41
6618 | 0.36 | 0.9 | 3.41
6619 | 0.36 | 0.9 | 3.41
6620 | 0.36 | 0.9 | 3.41
6621 | 0.36 | 0.9 | 3.41
6622 | 0.36 | 0.9 | 3.41
6623 | 0.36 | 0.9 | 3.41
6624 | 0.36 | 0.9 | 3.41
6625 | 0.36 | 0.9 | 3.41
6626 | 0.36 | 0.9 | 3.41
6627 | 0.36 | 0.9 | 3.41
6628 | 0.36 | 0.9 | 3.41
6629 | 0.36 | 0.9 | 3.41
6630 | 0.36 | 0.9 | 3.41
6631 | 0.36 | 0.9 | 3.41
6632 | 0.36 | 0.9 | 3.41
6633 | 0.36 | 0.9 | 3.41
6634 | 0.36 | 0.9 | 3.41
6635 | 0.36 | 0.9 | 3.41
6636 | 0.36 | 0.9 | 3.41
6637 | 0.36 | 0.9 | 3.41
6638 | 0.36 | 0.9 | 3.41
6639 | 0.36 | 0.9 | 3.41
6640 | 0.36 | 0.9 | 3.41
6641 | 0.36 | 0.9 | 3.41
6642 | 0.36 | 0.9 | 3.41
6643 | 0.36 | 0.9 | 3.41
6644 | 0.36 | 0.9 | 3.41
6645 | 0.36 | 0.9 | 3.41
6646 | 0.36 | 0.9 | 3.41
6647 | 0.36 | 0.9 | 3.41
6648 | 0.36 | 0.9 | 3.41
6649 | 0.36 | 0.9 | 3.41
6650 | 0.36 | 0.9 | 3.41
6651 | 0.36 | 0.9 | 3.41
6652 | 0.36 | 0.9 | 3.41
6653 | 0.36 | 0.9 | 3.41
6654 | 0.36 | 0.9 | 3.41
6655 | 0.36 | 0.9 | 3.41
6656 | 0.36 | 0.9 | 3.41
6657 | 0.36 | 0.9 | 3.41
6658 | 0.36 | 0.9 | 3.41
6659 | 0.36 | 0.9 | 3.41
6660 | 0.36 | 0.9 | 3.41
6661 | 0.36 | 0.9 | 3.41
6662 | 0.36 | 0.9 | 3.41
6663 | 0.36 | 0.9 | 3.41
6664 | 0.36 | 0.9 | 3.41
6665 | 0.36 | 0.9 | 3.41
6666 | 0.36 | 0.9 | 3.41
6667 | 0.36 | 0.9 | 3.41
6668 | 0.36 | 0.9 | 3.41
6669 | 0.36 | 0.9 | 3.41
6670 | 0.36 | 0.9 | 3.41
6671 | 0.36 | 0.9 | 3.41
6672 | 0.36 | 0.9 | 3.41
6673 | 0.36 | 0.9 | 3.41
6674 | 0.36 | 0.9 | 3.41
6675 | 0.36 | 0.9 | 3.41
6676 | 0.36 | 0.9 | 3.41
6677 | 0.36 | 0.9 | 3.41
6678 | 0.36 | 0.9 | 3.41
6679 | 0.36 | 0.9 | 3.41
6680 | 0.36 | 0.9 | 3.41
6681 | 0.36 | 0.9 | 3.41
6682 | 0.36 | 0.9 | 3.41
6683 | 0.36 | 0.9 | 3.41
6684 | 0.36 | 0.9 | 3.41
6685 | 0.36 | 0.9 | 3.41
6686 | 0.36 | 0.9 | 3.41
6687 | 0.36 | 0.9 | 3.41
6688 | 0.36 | 0.9 | 3.41
6689 | 0.36 | 0.9 | 3.41
6690 | 0.36 | 0.9 | 3.41
6691 | 0.36 | 0.9 | 3.41
6692 | 0.36 | 0.9 | 3.41
6693 | 0.36 | 0.9 | 3.41
6694 | 0.36 | 0.9 | 3.41
6695 | 0.36 | 0.9 | 3.41
6696 | 0.36 | 0.9 | 3.41
6697 | 0.36 | 0.9 | 3.41
6698 | 0.36 | 0.9 | 3.41
6699 | 0.36 | 0.9 | 3.41
6700 | 0.36 | 0.9 | 3.41
6701 | 0.36 | 0.9 | 3.41
6702 | 0.36 | 0.9 | 3.41
6703 | 0.36 | 0.9 | 3.41
6704 | 0.36 | 0.9 | 3.41
6705 | 0.36 | 0.9 | 3.41
6706 | 0.36 | 0.9 | 3.41
6707 | 0.36 | 0.9 | 3.41
6708 | 0.36 | 0.9 | 3.41
6709 | 0.36 | 0.9 | 3.41
6710 | 0.36 | 0.9 | 3.41
6711 | 0.36 | 0.9 | 3.41
6712 | 0.36 | 0.9 | 3.41
6713 | 0.36 | 0.9 | 3.41
6714 | 0.36 | 0.9 | 3.41
6715 | 0.36 | 0.9 | 3.41
6716 | 0.36 | 0.9 | 3.41
6717 | 0.36 | 0.9 | 3.41
6718 | 0.36 | 0.9 | 3.41
6719 | 0.36 | 0.9 | 3.41
6720 | 0.36 | 0.9 | 3.41
6721 | 0.36 | 0.9 | 3.41
6722 | 0.36 | 0.9 | 3.41
6723 | 0.36 | 0.9 | 3.41
6724 | 0.36 | 0.9 | 3.41
6725 | 0.36 | 0.9 | 3.41
6726 | 0.36 | 0.9 | 3.41
6727 | 0.36 | 0.9 | 3.41
6728 | 0.36 | 0.9 | 3.41
6729 | 0.36 | 0.9 | 3.41
6730 | 0.36 | 0.9 | 3.41
6731 | 0.36 | 0.9 | 3.41
6732 | 0.36 | 0.9 | 3.41
6733 | 0.36 | 0.9 | 3.41
6734 | 0.36 | 0.9 | 3.41
6735 | 0.36 | 0.9 | 3.41
6736 | 0.36 | 0.9 | 3.41
6737 | 0.36 | 0.9 | 3.41
6738 | 0.36 | 0.9 | 3.41
6739 | 0.36 | 0.9 | 3.41
6740 | 0.36 | 0.9 | 3.41
6741 | 0.36 | 0.9 | 3.41
6742 | 0.36 | 0.9 | 3.41
6743 | 0.36 | 0.9 | 3.41
6744 | 0.36 | 0.9 | 3.41
6745 | 0.36 | 0.9 | 3.41
6746 | 0.36 | 0.9 | 3.41
6747 | 0.36 | 0.9 | 3.41
6748 | 0.36 | 0.9 | 3.41
6749 | 0.36 | 0.9 | 3.41
6750 | 0.36 | 0.9 | 3.41
6751 | 0.36 | 0.9 | 3.41
6752 | 0.36 | 0.9 | 3.41
6753 | 0.36 | 0.9 | 3.41
6754 | 0.36 | 0.9 | 3.41
6755 | 0.36 | 0.9 | 3.41
6756 | 0.36 | 0.9 | 3.41
6757 | 0.36 | 0.9 | 3.41
6758 | 0.36 | 0.9 | 3.41
6759 | 0.36 | 0.9 | 3.41
6760 | 0.36 | 0.9 | 3.41
6761 | 0.36 | 0.9 | 3.41
6762 | 0.36 | 0.9 | 3.41
6763 | 0.36 | 0.9 | 3.41
6764 | 0.36 | 0.9 | 3.41
6765 | 0.36 | 0.9 | 3.41
6766 | 0.36 | 0.9 | 3.41
6767 | 0.36 | 0.9 | 3.41
6768 | 0.36 | 0.9 | 3.41
6769 | 0.36 | 0.9 | 3.41
6770 | 0.36 | 0.9 | 3.41
6771 | 0.36 | 0.9 | 3.41
6772 | 0.36 | 0.9 | 3.41
6773 | 0.36 | 0.9 | 3.41
6774 | 0.36 | 0.9 | 3.41
6775 | 0.36 | 0.9 | 3.41
6776 | 0.36 | 0.9 | 3.41
6777 | 0.36 | 0.9 | 3.41
6778 | 0.36 | 0.9 | 3.41
6779 | 0.36 | 0.9 | 3.41
6780 | 0.36 | 0.9 | 3.41
6781 | 0.36 | 0.9 | 3.41
6782 | 0.36 | 0.9 | 3.41
6783 | 0.36 | 0.9 | 3.41
6784 | 0.36 | 0.9 | 3.41
6785 | 0.36 | 0.9 | 3.41
6786 | 0.36 | 0.9 | 3.41
6787 | 0.36 | 0.9 | 3.41
6788 | 0.36 | 0.9 | 3.41
6789 | 0.36 | 0.9 | 3.41
6790 | 0.36 | 0.9 | 3.41
6791 | 0.36 | 0.9 | 3.41
6792 | 0.36 | 0.9 | 3.41
6793 | 0.36 | 0.9 | 3.41
6794 | 0.36 | 0.9 | 3.41
6795 | 0.36 | 0.9 | 3.41
6796 | 0.36 | 0.9 | 3.41
6797 | 0.36 | 0.9 | 3.41
6798 | 0.36 | 0.9 | 3.41
6799 | 0.36 | 0.9 | 3.41
6800 | 0.36 | 0.9 | 3.41
6801 | 0.36 | 0.9 | 3.41
6802 | 0.36 | 0.9 | 3.41
6803 | 0.36 | 0.9 | 3.41
6804 | 0.36 | 0.9 | 3.41
6805 | 0.36 | 0.9 | 3.41
6806 | 0.36 | 0.9 | 3.41
6807 | 0.36 | 0.9 | 3.41
6808 | 0.36 | 0.9 | 3.41
6809 | 0.36 | 0.9 | 3.41
6810 | 0.36 | 0.9 | 3.41
6811 | 0.36 | 0.9 | 3.41
6812 | 0.36 | 0.9 | 3.41
6813 | 0.36 | 0.9 | 3.41
6814 | 0.36 | 0.9 | 3.41
6815 | 0.36 | 0.9 | 3.41
6816 | 0.36 | 0.9 | 3.41
6817 | 0.36 | 0.9 | 3.41
6818 | 0.36 | 0.9 | 3.41
6819 | 0.36 | 0.9 | 3.41
6820 | 0.36 | 0.9 | 3.41
6821 | 0.36 | 0.9 | 3.41
6822 | 0.36 | 0.9 | 3.41
6823 | 0.36 | 0.9 | 3.41
6824 | 0.36 | 0.9 | 3.41
6825 | 0.36 | 0.9 | 3.41
6826 | 0.36 | 0.9 | 3.41
6827 | 0.36 | 0.9 | 3.41
6828 | 0.36 | 0.9 | 3.41
6829 | 0.36 | 0.9 | 3.41
6830 | 0.36 | 0.9 | 3.41
6831 | 0.36 | 0.9 | 3.41
6832 | 0.36 | 0.9 | 3.41
6833 | 0.36 | 0.9 | 3.41
6834 | 0.36 | 0.9 | 3.41
6835 | 0.36 | 0.9 | 3.41
6836 | 0.36 | 0.9 | 3.41
6837 | 0.36 | 0.9 | 3.41
6838 | 0.36 | 0.9 | 3.41
6839 | 0.36 | 0.9 | 3.41
6840 | 0.36 | 0.9 | 3.41
6841 | 0.36 | 0.9 | 3.41
6842 | 0.36 | 0.9 | 3.41
6843 | 0.36 | 0.9 | 3.41
6844 | 0.36 | 0.9 | 3.41
6845 | 0.36 | 0.9 | 3.41
6846 | 0.36 | 0.9 | 3.41
6847 | 0.36 | 0.9 | 3.41
6848 | 0.36 | 0.9 | 3.41
6849 | 0.36 | 0.9 | 3.41
6850 | 0.36 | 0.9 | 3.41
6851 | 0.36 | 0.9 | 3.41
6852 | 0.36 | 0.9 | 3.41
6853 | 0.36 | 0.9 | 3.41
6854 | 0.36 | 0.9 | 3.41
6855 | 0.36 | 0.9 | 3.41
6856 | 0.36 | 0.9 | 3.41
6857 | 0.36 | 0.9 | 3.41
6858 | 0.36 | 0.9 | 3.41
6859 | 0.36 | 0.9 | 3.41
6860 | 0.36 | 0.9 | 3.41
6861 | 0.36 | 0.9 | 3.41
6862 | 0.36 | 0.9 | 3.41
6863 | 0.36 | 0.9 | 3.41
6864 | 0.36 | 0.9 | 3.41
6865 | 0.36 | 0.9 | 3.41
6866 | 0.36 | 0.9 | 3.41
6867 | 0.36 | 0.9 | 3.41
6868 | 0.36 | 0.9 | 3.41
6869 | 0.36 | 0.9 | 3.41
6870 | 0.36 | 0.9 | 3.41
6871 | 0.36 | 0.9 | 3.41
6872 | 0.36 | 0.9 | 3.41
6873 | 0.36 | 0.9 | 3.41
6874 | 0.36 | 0.9 | 3.41
6875 | 0.36 | 0.9 | 3.41
6876 | 0.36 | 0.9 | 3.41
6877 | 0.36 | 0.9 | 3.41
6878 | 0.36 | 0.9 | 3.41
6879 | 0.36 | 0.9 | 3.41
6880 | 0.36 | 0.9 | 3.41
6881 | 0.36 | 0.9 | 3.41
6882 | 0.36 | 0.9 | 3.41
6883 | 0.36 | 0.9 | 3.41
6884 | 0.36 | 0.9 | 3.41
6885 | 0.36 | 0.9 | 3.41
6886 | 0.36 | 0.9 | 3.41
6887 | 0.36 | 0.9 | 3.41
6888 | 0.36 | 0.9 | 3.41
6889 | 0.36 | 0.9 | 3.41
6890 | 0.36 | 0.9 | 3.41
6891 | 0.36 | 0.9 | 3.41
6892 | 0.36 | 0.9 | 3.41
6893 | 0.36 | 0.9 | 3.41
6894 | 0.36 | 0.9 | 3.41
6895 | 0.36 | 0.9 | 3.41
6896 | 0.36 | 0.9 | 3.41
6897 | 0.36 | 0.9 | 3.41
6898 | 0.36 | 0.9 | 3.41
6899 | 0.36 | 0.9 | 3.41
6900 | 0.36 | 0.9 | 3.41
6901 | 0.36 | 0.9 | 3.41
6902 | 0.36 | 0.9 | 3.41
6903 | 0.36 | 0.9 | 3.41
6904 | 0.36 | 0.9 | 3.41
6905 | 0.36 | 0.9 | 3.41
6906 | 0.36 | 0.9 | 3.41
6907 | 0.36 | 0.9 | 3.41
6908 | 0.36 | 0.9 | 3.41
6909 | 0.36 | 0.9 | 3.41
6910 | 0.36 | 0.9 | 3.41
6911 | 0.36 | 0.9 | 3.41
6912 | 0.36 | 0.9 | 3.41
6913 | 0.36 | 0.9 | 3.41
6914 | 0.36 | 0.9 | 3.41
6915 | 0.36 | 0.9 | 3.41
6916 | 0.36 | 0.9 | 3.41
6917 | 0.36 | 0.9 | 3.41
6918 | 0.36 | 0.9 | 3.41
6919 | 0.36 | 0.9 | 3.41
6920 | 0.36 | 0.9 | 3.41
6921 | 0.36 | 0.9 | 3.41
6922 | 0.36 | 0.9 | 3.41
6923 | 0.36 | 0.9 | 3.41
6924 | 0.36 | 0.9 | 3.41
6925 | 0.36 | 0.9 | 3.41
6926 | 0.36 | 0.9 | 3.41
6927 | 0.36 | 0.9 | 3.41
6928 | 0.36 | 0.9 | 3.41
6929 | 0.36 | 0.9 | 3.41
6930 | 0.36 | 0.9 | 3.41
6931 | 0.36 | 0.9 | 3.41
6932 | 0.36 | 0.9 | 3.41
6933 | 0.36 | 0.9 | 3.41
6934 | 0.36 | 0.9 | 3.41
6935 | 0.36 | 0.9 | 3.41
6936 | 0.36 | 0.9 | 3.41
6937 | 0.36 | 0.9 | 3.41
6938 | 0.36 | 0.9 | 3.41
6939 | 0.36 | 0.9 | 3.41
6940 | 0.36 | 0.9 | 3.41
6941 | 0.36 | 0.9 | 3.41
6942 | 0.36 | 0.9 | 3.41
6943 | 0.36 | 0.9 | 3.41
6944 | 0.36 | 0.9 | 3.41
6945 | 0.36 | 0.9 | 3.41
6946 | 0.36 | 0.9 | 3.41
6947 | 0.36 | 0.9 | 3.41
6948 | 0.36 | 0.9 | 3.41
6949 | 0.36 | 0.9 | 3.41
6950 | 0.36 | 0.9 | 3.41
6951 | 0.36 | 0.9 | 3.41
6952 | 0.36 | 0.9 | 3.41
6953 | 0.36 | 0.9 | 3.41
6954 | 0.36 | 0.9 | 3.41
6955 | 0.36 | 0.9 | 3.41
6956 | 0.36 | 0.9 | 3.41
6957 | 0.36 | 0.9 | 3.41
6958 | 0.36 | 0.9 | 3.41
6959 | 0.36 | 0.9 | 3.41
6960 | 0.36 | 0.9 | 3.41
6961 | 0.36 | 0.9 | 3.41
6962 | 0.36 | 0.9 | 3.41
6963 | 0.36 | 0.9 | 3.41
6964 | 0.36 | 0.9 | 3.41
6965 | 0.36 | 0.9 | 3.41
6966 | 0.36 | 0.9 | 3.41
6967 | 0.36 | 0.9 | 3.41
6968 | 0.36 | 0.9 | 3.41
6969 | 0.36 | 0.9 | 3.41
6970 | 0.36 | 0.9 | 3.41
6971 | 0.36 | 0.9 | 3.41
6972 | 0.36 | 0.9 | 3.41
6973 | 0.36 | 0.9 | 3.41
6974 | 0.36 | 0.9 | 3.41
6975 | 0.36 | 0.9 | 3.41
6976 | 0.36 | 0.9 | 3.41
6977 | 0.36 | 0.9 | 3.41
6978 | 0.36 | 0.9 | 3.41
6979 | 0.36 | 0.9 | 3.41
6980 | 0.36 | 0.9 | 3.41
6981 | 0.36 | 0.9 | 3.41
6982 | 0.36 | 0.9 | 3.41
6983 | 0.36 | 0.9 | 3.41
6984 | 0.36 | 0.9 | 3.41
6985 | 0.36 | 0.9 | 3.41
6986 | 0.36 | 0.9 | 3.41
6987 | 0.36 | 0.9 | 3.41
6988 | 0.36 | 0.9 | 3.41
6989 | 0.36 | 0.9 | 3.41
6990 | 0.36 | 0.9 | 3.41
6991 | 0.36 | 0.9 | 3.41
6992 | 0.36 | 0.9 | 3.41
6993 | 0.36 | 0.9 | 3.41
6994 | 0.36 | 0.9 | 3.41
6995 | 0.36 | 0.9 | 3.41
6996 | 0.36 | 0.9 | 3.41
6997 | 0.36 | 0.9 | 3.41
6998 | 0.36 | 0.9 | 3.41
6999 | 0.36 | 0.9 | 3.41
7000 | 0.36 | 0.9 | 3.41
7001 | 0.36 | 0.9 | 3.41
7002 | 0.36 | 0.9 | 3.41
7003 | 0.36 | 0.9 | 3.41
7004 | 0.36 | 0.9 | 3.41
7005 | 0.36 | 0.9 | 3.41
7006 | 0.36 | 0.9 | 3.41
7007 | 0.36 | 0.9 | 3.41
7008 | 0.36 | 0.9 | 3.41
7009 | 0.36 | 0.9 | 3.41
7010 | 0.36 | 0.9 | 3.41
7011 | 0.36 | 0.9 | 3.41
7012 | 0.36 | 0.9 | 3.41
7013 | 0.36 | 0.9 | 3.41
7014 | 0.36 | 0.9 | 3.41
7015 | 0.36 | 0.9 | 3.41
7016 | 0.36 | 0.9 | 3.41
7017 | 0.36 | 0.9 | 3.41
7018 | 0.36 | 0.9 | 3.41
7019 | 0.36 | 0.9 | 3.41
7020 | 0.36 | 0.9 | 3.41
7021 | 0.36 | 0.9 | 3.41
7022 | 0.36 | 0.9 | 3.41
7023 | 0.36 | 0.9 | 3.41
7024 | 0.36 | 0.9 | 3.41
7025 | 0.36 | 0.9 | 3.41
7026 | 0.36 | 0.9 | 3.41
7027 | 0.36 | 0.9 | 3.41
7028 | 0.36 | 0.9 | 3.41
7029 | 0.36 | 0.9 | 3.41
7030 | 0.36 | 0.9 | 3.41
7031 | 0.36 | 0.9 | 3.41
7032 | 0.36 | 0.9 | 3.41
7033 | 0.36 | 0.9 | 3.41
7034 | 0.36 | 0.9 | 3.41
7035 | 0.36 | 0.9 | 3.41
7036 | 0.36 | 0.9 | 3.41
7037 | 0.36 | 0.9 | 3.41
7038 | 0.36 | 0.9 | 3.41
7039 | 0.36 | 0.9 | 3.41
7040 | 0.36 | 0.9 | 3.41
7041 | 0.36 | 0.9 | 3.41
7042 | 0.36 | 0.9 | 3.41
7043 | 0.36 | 0.9 | 3.41
7044 | 0.36 | 0.9 | 3.41
7045 | 0.36 | 0.9 | 3.41
7046 | 0.36 | 0.9 | 3.41
7047 | 0.36 | 0.9 | 3.41
7048 | 0.36 | 0.9 | 3.41
7049 | 0.36 | 0.9 | 3.41
7050 | 0.36 | 0.9 | 3.41
7051 | 0.36 | 0.9 | 3.41
7052 | 0.36 | 0.9 | 3.41
7053 | 0.36 | 0.9 | 3.41
7054 | 0.36 | 0.9 | 3.41
7055 | 0.36 | 0.9 | 3.41
7056 | 0.36 | 0.9 | 3.41
7057 | 0.36 | 0.9 | 3.41
7058 | 0.36 | 0.9 | 3.41
7059 | 0.36 | 0.9 | 3.41
7060 | 0.36 | 0.9 | 3.41
7061 | 0.36 | 0.9 | 3.41
7062 | 0.36 | 0.9 | 3.41
7063 | 0.36 | 0.9 | 3.41
7064 | 0.36 | 0.9 | 3.41
7065 | 0.36 | 0.9 | 3.41
7066 | 0.36 | 0.9 | 3.41
7067 | 0.36 | 0.9 | 3.41
7068 | 0.36 | 0.9 | 3.41
7069 | 0.36 | 0.9 | 3.41
7070 | 0.36 | 0.9 | 3.41
7071 | 0.36 | 0.9 | 3.41
7072 | 0.36 | 0.9 | 3.41
7073 | 0.36 | 0.9 | 3.41
7074 | 0.36 | 0.9 | 3.41
7075 | 0.36 | 0.9 | 3.41
7076 | 0.36 | 0.9 | 3.41
7077 | 0.36 | 0.9 | 3.41
7078 | 0.36 | 0.9 | 3.41
7079 | 0.36 | 0.9 | 3.41
7080 | 0.36 | 0.9 | 3.41
7081 | 0.36 | 0.9 | 3.41
7082 | 0.36 | 0.9 | 3.41
7083 | 0.36 | 0.9 | 3.41
7084 | 0.36 | 0.9 | 3.41
7085 | 0.36 | 0.9 | 3.41
7086 | 0.36 | 0.9 | 3.41
7087 | 0.36 | 0.9 | 3.41
7088 | 0.36 | 0.9 | 3.41
7089 | 0.36 | 0.9 | 3.41
7090 | 0.36 | 0.9 | 3.41
7091 | 0.36 | 0.9 | 3.41
7092 | 0.36 | 0.9 | 3.41
7093 | 0.36 | 0.9 | 3.41
7094 | 0.36 | 0.9 | 3.41
7095 | 0.36 | 0.9 | 3.41
7096 | 0.36 | 0.9 | 3.41
7097 | 0.36 | 0.9 | 3.41
7098 | 0.36 | 0.9 | 3.41
7099 | 0.36 | 0.9 | 3.41
7100 | 0.36 | 0.9 | 3.41
7101 | 0.36 | 0.9 | 3.41
7102 | 0.36 | 0.9 | 3.41
7103 | 0.36 | 0.9 | 3.41
7104 | 0.36 | 0.9 | 3.41
7105 | 0.36 | 0.9 | 3.41
7106 | 0.36 | 0.9 | 3.41
7107 | 0.36 | 0.9 | 3.41
7108 | 0.36 | 0.9 | 3.41
7109 | 0.36 | 0.9 | 3.41
7110 | 0.36 | 0.9 | 3.41
7111 | 0.36 | 0.9 | 3.41
7112 | 0.36 | 0.9 | 3.41
7113 | 0.36 | 0.9 | 3.41
7114 | 0.36 | 0.9 | 3.41
7115 | 0.36 | 0.9 | 3.41
7116 | 0.36 | 0.9 | 3.41
7117 | 0.36 | 0.9 | 3.41
7118 | 0.36 | 0.9 | 3.41
7119 | 0.36 | 0.9 | 3.41
7120 | 0.36 | 0.9 | 3.41
7121 | 0.36 | 0.9 | 3.41
7122 | 0.36 | 0.9 | 3.41
7123 | 0.36 | 0.9 | 3.41
7124 | 0.36 | 0.9 | 3.41
7125 | 0.36 | 0.9 | 3.41
7126 | 0.36 | 0.9 | 3.41
7127 | 0.36 | 0.9 | 3.41
7128 | 0.36 | 0.9 | 3.41
7129 | 0.36 | 0.9 | 3.41
7130 | 0.36 | 0.9 | 3.41
7131 | 0.36 | 0.9 | 3.41
7132 | 0.36 | 0.9 | 3.41
7133 | 0.36 | 0.9 | 3.41
7134 | 0.36 | 0.9 | 3.41
7135 | 0.36 | 0.9 | 3.41
7136 | 0.36 | 0.9 | 3.41
7137 | 0.36 | 0.9 | 3.41
7138 | 0.36 | 0.9 | 3.41
7139 | 0.36 | 0.9 | 3.41
7140 | 0.36 | 0.9 | 3.41
7141 | 0.36 | 0.9 | 3.41
7142 | 0.36 | 0.9 | 3.41
7143 | 0.36 | 0.9 | 3.41
7144 | 0.36 | 0.9 | 3.41
7145 | 0.36 | 0.9 | 3.41
7146 | 0.36 | 0.9 | 3.41
7147 | 0.36 | 0.9 | 3.41
7148 | 0.36 | 0.9 | 3.41
7149 | 0.36 | 0.9 | 3.41
7150 | 0.36 | 0.9 | 3.41
7151 | 0.36 | 0.9 | 3.41
7152 | 0.36 | 0.9 | 3.41
7153 | 0.36 | 0.9 | 3.41
7154 | 0.36 | 0.9 | 3.41
7155 | 0.36 | 0.9 | 3.41
7156 | 0.36 | 0.9 | 3.41
7157 | 0.36 | 0.9 | 3.41
7158 | 0.36 | 0.9 | 3.41
7159 | 0.36 | 0.9 | 3.41
7160 | 0.36 | 0.9 | 3.41
7161 | 0.36 | 0.9 | 3.41
7162 | 0.36 | 0.9 | 3.41
7163 | 0.36 | 0.9 | 3.41
7164 | 0.36 | 0.9 | 3.41
7165 | 0.36 | 0.9 | 3.41
7166 | 0.36 | 0.9 | 3.41
7167 | 0.36 | 0.9 | 3.41
7168 | 0.36 | 0.9 | 3.41
7169 | 0.36 | 0.9 | 3.41
7170 | 0.36 | 0.9 | 3.41
7171 | 0.36 | 0.9 | 3.41
7172 | 0.36 | 0.9 | 3.41
7173 | 0.36 | 0.9 | 3.41
7174 | 0.36 | 0.9 | 3.41
7175 | 0.36 | 0.9 | 3.41
7176 | 0.36 | 0.9 | 3.41
7177 | 0.36 | 0.9 | 3.41
7178 | 0.36 | 0.9 | 3.41
7179 | 0.36 | 0.9 | 3.41
7180 | 0.36 | 0.9 | 3.41
7181 | 0.36 | 0.9 | 3.41
7182 | 0.36 | 0.9 | 3.41
7183 | 0.36 | 0.9 | 3.41
7184 | 0.36 | 0.9 | 3.41
7185 | 0.36 | 0.9 | 3.41
7186 | 0.36 | 0.9 | 3.41
7187 | 0.36 | 0.9 | 3.41
7188 | 0.36 | 0.9 | 3.41
7189 | 0.36 | 0.9 | 3.41
7190 | 0.36 | 0.9 | 3.41
7191 | 0.36 | 0.9 | 3.41
7192 | 0.36 | 0.9 | 3.41
7193 | 0.36 | 0.9 | 3.41
7194 | 0.36 | 0.9 | 3.41
7195 | 0.36 | 0.9 | 3.41
7196 | 0.36 | 0.9 | 3.41
7197 | 0.36 | 0.9 | 3.41
7198 | 0.36 | 0.9 | 3.41
7199 | 0.36 | 0.9 | 3.41
7200 | 0.36 | 0.9 | 3.41
7201 | 0.36 | 0.9 | 3.41
7202 | 0.36 | 0.9 | 3.41
7203 | 0.36 | 0.9 | 3.41
7204 | 0.36 | 0.9 | 3.41
7205 | 0.36 | 0.9 | 3.41
7206 | 0.36 | 0.9 | 3.41
7207 | 0.36 | 0.9 | 3.41
7208 | 0.36 | 0.9 | 3.41
7209 | 0.36 | 0.9 | 3.41
7210 | 0.36 | 0.9 | 3.41
7211 | 0.36 | 0.9 | 3.41
7212 | 0.36 | 0.9 | 3.41
7213 | 0.36 | 0.9 | 3.41
7214 | 0.36 | 0.9 | 3.41
7215 | 0.36 | 0.9 | 3.41
7216 | 0.36 | 0.9 | 3.41
7217 | 0.36 | 0.9 | 3.41
7218 | 0.36 | 0.9 | 3.41
7219 | 0.36 | 0.9 | 3.41
7220 | 0.36 | 0.9 | 3.41
7221 | 0.36 | 0.9 | 3.41
7222 | 0.36 | 0.9 | 3.41
7223 | 0.36 | 0.9 | 3.41
7224 | 0.36 | 0.9 | 3.41
7225 | 0.36 | 0.9 | 3.41
7226 | 0.36 | 0.9 | 3.41
7227 | 0.36 | 0.9 | 3.41
7228 | 0.36 | 0.9 | 3.41
7229 | 0.36 | 0.9 | 3.41
7230 | 0.36 | 0.9 | 3.41
7231 | 0.36 | 0.9 | 3.41
7232 | 0.36 | 0.9 | 3.41
7233 | 0.36 | 0.9 | 3.41
7234 | 0.36 | 0.9 | 3.41
7235 | 0.36 | 0.9 | 3.41
7236 | 0.36 | 0.9 | 3.41
7237 | 0.36 | 0.9 | 3.41
7238 | 0.36 | 0.9 | 3.41
7239 | 0.36 | 0.9 | 3.41
7240 | 0.36 | 0.9 | 3.41
7241 | 0.36 | 0.9 | 3.41
7242 | 0.36 | 0.9 | 3.41
7243 | 0.36 | 0.9 | 3.41
7244 | 0.36 | 0.9 | 3.41
7245 | 0.36 | 0.9 | 3.41
7246 | 0.36 | 0.9 | 3.41
7247 | 0.36 | 0.9 | 3.41
7248 | 0.36 | 0.9 | 3.41
7249 | 0.36 | 0.9 | 3.41
7250 | 0.36 | 0.9 | 3.41
7251 | 0.36 | 0.9 | 3.41
7252 | 0.36 | 0.9 | 3.41
7253 | 0.36 | 0.9 | 3.41
7254 | 0.36 | 0.9 | 3.41
7255 | 0.36 | 0.9 | 3.41
7256 | 0.36 | 0.9 | 3.41
7257 | 0.36 | 0.9 | 3.41
7258 | 0.36 | 0.9 | 3.41
7259 | 0.36 | 0.9 | 3.41
7260 | 0.36 | 0.9 | 3.41
7261 | 0.36 | 0.9 | 3.41
7262 | 0.36 | 0.9 | 3.41
7263 | 0.36 | 0.9 | 3.41
7264 | 0.36 | 0.9 | 3.41
7265 | 0.36 | 0.9 | 3.41
7266 | 0.36 | 0.9 | 3.41
7267 | 0.36 | 0.9 | 3.41
7268 | 0.36 | 0.9 | 3.41
7269 | 0.36 | 0.9 | 3.41
7270 | 0.36 | 0.9 | 3.41
7271 | 0.36 | 0.9 | 3.41
7272 | 0.36 | 0.9 | 3.41
7273 | 0.36 | 0.9 | 3.41
7274 | 0.36 | 0.9 | 3.41
7275 | 0.36 | 0.9 | 3.41
7276 | 0.36 | 0.9 | 3.41
7277 | 0.36 | 0.9 | 3.41
7278 | 0.36 | 0.9 | 3.41
7279 | 0.36 | 0.9 | 3.41
7280 | 0.36 | 0.9 | 3.41
7281 | 0.36 | 0.9 | 3.41
7282 | 0.36 | 0.9 | 3.41
7283 | 0.36 | 0.9 | 3.41
7284 | 0.36 | 0.9 | 3.41
7285 | 0.36 | 0.9 | 3.41
7286 | 0.36 | 0.9 | 3.41
7287 | 0.36 | 0.9 | 3.41
7288 | 0.36 | 0.9 | 3.41
7289 | 0.36 | 0.9 | 3.41
7290 | 0.36 | 0.9 | 3.41
7291 | 0.36 | 0.9 | 3.41
7292 | 0.36 | 0.9 | 3.41
7293 | 0.36 | 0.9 | 3.41
7294 | 0.36 | 0.9 | 3.41
7295 | 0.36 | 0.9 | 3.41
7296 | 0.36 | 0.9 | 3.41
7297 | 0.36 | 0.9 | 3.41
7298 | 0.36 | 0.9 | 3.41
7299 | 0.36 | 0.9 | 3.41
7300 | 0.36 | 0.9 | 3.41
7301 | 0.36 | 0.9 | 3.41
7302 | 0.36 | 0.9 | 3.41
7303 | 0.36 | 0.9 | 3.41
7304 | 0.36 | 0.9 | 3.41
7305 | 0.36 | 0.9 | 3.41
7306 | 0.36 | 0.9 | 3.41
7307 | 0.36 | 0.9 | 3.41
7308 | 0.36 | 0.9 | 3.41
7309 | 0.36 | 0.9 | 3.41
7310 | 0.36 | 0.9 | 3.41
7311 | 0.36 | 0.9 | 3.41
7312 | 0.36 | 0.9 | 3.41
7313 | 0.36 | 0.9 | 3.41
7314 | 0.36 | 0.9 | 3.41
7315 | 0.36 | 0.9 | 3.41
7316 | 0.36 | 0.9 | 3.41
7317 | 0.36 | 0.9 | 3.41
7318 | 0.36 | 0.9 | 3.41
7319 | 0.36 | 0.9 | 3.41
7320 | 0.36 | 0.9 | 3.41
7321 | 0.36 | 0.9 | 3.41
7322 | 0.36 | 0.9 | 3.41
7323 | 0.36 | 0.9 | 3.41
7324 | 0.36 | 0.9 | 3.41
7325 | 0.36 | 0.9 | 3.41
7326 | 0.36 | 0.9 | 3.41
7327 | 0.36 | 0.9 | 3.41
7328 | 0.36 | 0.9 | 3.41
7329 | 0.36 | 0.9 | 3.41
7330 | 0.36 | 0.9 | 3.41
7331 | 0.36 | 0.9 | 3.41
7332 | 0.36 | 0.9 | 3.41
7333 | 0.36 | 0.9 | 3.41
7334 | 0.36 | 0.9 | 3.41
7335 | 0.36 | 0.9 | 3.41
7336 | 0.36 | 0.9 | 3.41
7337 | 0.36 | 0.9 | 3.41
7338 | 0.36 | 0.9 | 3.41
7339 | 0.36 | 0.9 | 3.41
7340 | 0.36 | 0.9 | 3.41
7341 | 0.36 | 0.9 | 3.41
7342 | 0.36 | 0.9 | 3.41
7343 | 0.36 | 0.9 | 3.41
7344 | 0.36 | 0.9 | 3.41
7345 | 0.36 | 0.9 | 3.41
7346 | 0.36 | 0.9 | 3.41
7347 | 0.36 | 0.9 | 3.41
7348 | 0.36 | 0.9 | 3.41
7349 | 0.36 | 0.9 | 3.41
7350 | 0.36 | 0.9 | 3.41
7351 | 0.36 | 0.9 | 3.41
7352 | 0.36 | 0.9 | 3.41
7353 | 0.36 | 0.9 | 3.41
7354 | 0.36 | 0.9 | 3.41
7355 | 0.36 | 0.9 | 3.41
7356 | 0.36 | 0.9 | 3.41
7357 | 0.36 | 0.9 | 3.41
7358 | 0.36 | 0.9 | 3.41
7359 | 0.36 | 0.9 | 3.41
7360 | 0.36 | 0.9 | 3.41
7361 | 0.36 | 0.9 | 3.41
7362 | 0.36 | 0.9 | 3.41
7363 | 0.36 | 0.9 | 3.41
7364 | 0.36 | 0.9 | 3.41
7365 | 0.36 | 0.9 | 3.41
7366 | 0.36 | 0.9 | 3.41
7367 | 0.36 | 0.9 | 3.41
7368 | 0.36 | 0.9 | 3.41
7369 | 0.36 | 0.9 | 3.41
7370 | 0.36 | 0.9 | 3.41
7371 | 0.36 | 0.9 | 3.41
7372 | 0.36 | 0.9 | 3.41
7373 | 0.36 | 0.9 | 3.41
7374 | 0.36 | 0.9 | 3.41
7375 | 0.36 | 0.9 | 3.41
7376 | 0.36 | 0.9 | 3.41
7377 | 0.36 | 0.9 | 3.41
7378 | 0.36 | 0.9 | 3.41
7379 | 0.36 | 0.9 | 3.41
7380 | 0.36 | 0.9 | 3.41
7381 | 0.36 | 0.9 | 3.41
7382 | 0.36 | 0.9 | 3.41
7383 | 0.36 | 0.9 | 3.41
7384 | 0.36 | 0.9 | 3.41
7385 | 0.36 | 0.9 | 3.41
7386 | 0.36 | 0.9 | 3.41
7387 | 0.36 | 0.9 | 3.41
7388 | 0.36 | 0.9 | 3.41
7389 | 0.36 | 0.9 | 3.41
7390 | 0.36 | 0.9 | 3.41
7391 | 0.36 | 0.9 | 3.41
7392 | 0.36 | 0.9 | 3.41
7393 | 0.36 | 0.9 | 3.41
7394 | 0.36 | 0.9 | 3.41
7395 | 0.36 | 0.9 | 3.41
7396 | 0.36 | 0.9 | 3.41
7397 | 0.36 | 0.9 | 3.41
7398 | 0.36 | 0.9 | 3.41
7399 | 0.36 | 0.9 | 3.41
7400 | 0.36 | 0.9 | 3.41
7401 | 0.36 | 0.9 | 3.41
7402 | 0.36 | 0.9 | 3.41
7403 | 0.36 | 0.9 | 3.41
7404 | 0.36 | 0.9 | 3.41
7405 | 0.36 | 0.9 | 3.41
7406 | 0.36 | 0.9 | 3.41
7407 | 0.36 | 0.9 | 3.41
7408 | 0.36 | 0.9 | 3.41
7409 | 0.36 | 0.9 | 3.41
7410 | 0.36 | 0.9 | 3.41
7411 | 0.36 | 0.9 | 3.41
7412 | 0.36 | 0.9 | 3.41
7413 | 0.36 | 0.9 | 3.41
7414 | 0.36 | 0.9 | 3.41
7415 | 0.36 | 0.9 | 3.41
7416 | 0.36 | 0.9 | 3.41
7417 | 0.36 | 0.9 | 3.41
7418 | 0.36 | 0.9 | 3.41
7419 | 0.36 | 0.9 | 3.41
7420 | 0.36 | 0.9 | 3.41
7421 | 0.36 | 0.9 | 3.41
7422 | 0.36 | 0.9 | 3.41
7423 | 0.36 | 0.9 | 3.41
7424 | 0.36 | 0.9 | 3.41
7425 | 0.36 | 0.9 | 3.41
7426 | 0.36 | 0.9 | 3.41
7427 | 0.36 | 0.9 | 3.41
7428 | 0.36 | 0.9 | 3.41
7429 | 0.36 | 0.9 | 3.41
7430 | 0.36 | 0.9 | 3.41
7431 | 0.36 | 0.9 | 3.41
7432 | 0.36 | 0.9 | 3.41
7433 | 0.36 | 0.9 | 3.41
7434 | 0.36 | 0.9 | 3.41
7435 | 0.36 | 0.9 | 3.41
7436 | 0.36 | 0.9 | 3.41
7437 | 0.36 | 0.9 | 3.41
7438 | 0.36 | 0.9 | 3.41
7439 | 0.36 | 0.9 | 3.41
7440 | 0.36 | 0.9 | 3.41
7441 | 0.36 | 0.9 | 3.41
7442 | 0.36 | 0.9 | 3.41
7443 | 0.36 | 0.9 | 3.41
7444 | 0.36 | 0.9 | 3.41
7445 | 0.36 | 0.9 | 3.41
7446 | 0.36 | 0.9 | 3.41
7447 | 0.36 | 0.9 | 3.41
7448 | 0.36 | 0.9 | 3.41
7449 | 0.36 | 0.9 | 3.41
7450 | 0.36 | 0.9 | 3.41
7451 | 0.36 | 0.9 | 3.41
7452 | 0.36 | 0.9 | 3.41
7453 | 0.36 | 0.9 | 3.41
7454 | 0.36 | 0.9 | 3.41
7455 | 0.36 | 0.9 | 3.41
7456 | 0.36 | 0.9 | 3.41
7457 | 0.36 | 0.9 | 3.41
7458 | 0.36 | 0.9 | 3.41
7459 | 0.36 | 0.9 | 3.41
7460 | 0.36 | 0.9 | 3.41
7461 | 0.36 | 0.9 | 3.41
7462 | 0.36 | 0.9 | 3.41
7463 | 0.36 | 0.9 | 3.41
7464 | 0.36 | 0.9 | 3.41
7465 | 0.36 | 0.9 | 3.41
7466 | 0.36 | 0.9 | 3.41
7467 | 0.36 | 0.9 | 3.41
7468 | 0.36 | 0.9 | 3.41
7469 | 0.36 | 0.9 | 3.41
7470 | 0.36 | 0.9 | 3.41
7471 | 0.36 | 0.9 | 3.41
7472 | 0.36 | 0.9 | 3.41
7473 | 0.36 | 0.9 | 3.41
7474 | 0.36 | 0.9 | 3.41
7475 | 0.36 | 0.9 | 3.41
7476 | 0.36 | 0.9 | 3.41
7477 | 0.36 | 0.9 | 3.41
7478 | 0.36 | 0.9 | 3.41
7479 | 0.36 | 0.9 | 3.41
7480 | 0.36 | 0.9 | 3.41
7481 | 0.36 | 0.9 | 3.41
7482 | 0.36 | 0.9 | 3.41
7483 | 0.36 | 0.9 | 3.41
7484 | 0.36 | 0.9 | 3.41
7485 | 0.36 | 0.9 | 3.41
7486 | 0.36 | 0.9 | 3.41
7487 | 0.36 | 0.9 | 3.41
7488 | 0.36 | 0.9 | 3.41
7489 | 0.36 | 0.9 | 3.41
7490 | 0.36 | 0.9 | 3.41
7491 | 0.36 | 0.9 | 3.41
7492 | 0.36 | 0.9 | 3.41
7493 | 0.36 | 0.9 | 3.41
7494 | 0.36 | 0.9 | 3.41
7495 | 0.36 | 0.9 | 3.41
7496 | 0.36 | 0.9 | 3.41
7497 | 0.36 | 0.9 | 3.41
7498 | 0.36 | 0.9 | 3.41
7499 | 0.36 | 0.9 | 3.41
7500 | 0.36 | 0.9 | 3.41
7501 | 0.36 | 0.9 | 3.41
7502 | 0.36 | 0.9 | 3.41
7503 | 0.36 | 0.9 | 3.41
7504 | 0.36 | 0.9 | 3.41
7505 | 0.36 | 0.9 | 3.41
7506 | 0.36 | 0.9 | 3.41
7507 | 0.36 | 0.9 | 3.41
7508 | 0.36 | 0.9 | 3.41
7509 | 0.36 | 0.9 | 3.41
7510 | 0.36 | 0.9 | 3.41
7511 | 0.36 | 0.9 | 3.41
7512 | 0.36 | 0.9 | 3.41
7513 | 0.36 | 0.9 | 3.41
7514 | 0.36 | 0.9 | 3.41
7515 | 0.36 | 0.9 | 3.41
7516 | 0.36 | 0.9 | 3.41
7517 | 0.36 | 0.9 | 3.41
7518 | 0.36 | 0.9 | 3.41
7519 | 0.36 | 0.9 | 3.41
7520 | 0.36 | 0.9 | 3.41
7521 | 0.36 | 0.9 | 3.41
7522 | 0.36 | 0.9 | 3.41
7523 | 0.36 | 0.9 | 3.41
7524 | 0.36 | 0.9 | 3.41
7525 | 0.36 | 0.9 | 3.41
7526 | 0.36 | 0.9 | 3.41
7527 | 0.36 | 0.9 | 3.41
7528 | 0.36 | 0.9 | 3.41
7529 | 0.36 | 0.9 | 3.41
7530 | 0.36 | 0.9 | 3.41
7531 | 0.36 | 0.9 | 3.41
7532 | 0.36 | 0.9 | 3.41
7533 | 0.36 | 0.9 | 3.41
7534 | 0.36 | 0.9 | 3.41
7535 | 0.36 | 0.9 | 3.41
7536 | 0.36 | 0.9 | 3.41
7537 | 0.36 | 0.9 | 3.41
7538 | 0.36 | 0.9 | 3.41
7539 | 0.36 | 0.9 | 3.41
7540 | 0.36 | 0.9 | 3.41
7541 | 0.36 | 0.9 | 3.41
7542 | 0.36 | 0.9 | 3.41
7543 | 0.36 | 0.9 | 3.41
7544 | 0.36 | 0.9 | 3.41
7545 | 0.36 | 0.9 | 3.41
7546 | 0.36 | 0.9 | 3.41
7547 | 0.36 | 0.9 | 3.41
7548 | 0.36 | 0.9 | 3.41
7549 | 0.36 | 0.9 | 3.41
7550 | 0.36 | 0.9 | 3.41
7551 | 0.36 | 0.9 | 3.41
7552 | 0.36 | 0.9 | 3.41
7553 | 0.36 | 0.9 | 3.41
7554 | 0.36 | 0.9 | 3.41
7555 | 0.36 | 0.9 | 3.41
7556 | 0.36 | 0.9 | 3.41
7557 | 0.36 | 0.9 | 3.41
7558 | 0.36 | 0.9 | 3.41
7559 | 0.36 | 0.9 | 3.41
7560 | 0.36 | 0.9 | 3.41
7561 | 0.36 | 0.9 | 3.41
7562 | 0.36 | 0.9 | 3.41
7563 | 0.36 | 0.9 | 3.41
7564 | 0.36 | 0.9 | 3.41
7565 | 0.36 | 0.9 | 3.41
7566 | 0.36 | 0.9 | 3.41
7567 | 0.36 | 0.9 | 3.41
7568 | 0.36 | 0.9 | 3.41
7569 | 0.36 | 0.9 | 3.41
7570 | 0.36 | 0.9 | 3.41
7571 | 0.36 | 0.9 | 3.41
7572 | 0.36 | 0.9 | 3.41
7573 | 0.36 | 0.9 | 3.41
7574 | 0.36 | 0.9 | 3.41
7575 | 0.36 | 0.9 | 3.41
7576 | 0.36 | 0.9 | 3.41
7577 | 0.36 | 0.9 | 3.41
7578 | 0.36 | 0.9 | 3.41
7579 | 0.36 | 0.9 | 3.41
7580 | 0.36 | 0.9 | 3.41
7581 | 0.36 | 0.9 | 3.41
7582 | 0.36 | 0.9 | 3.41
7583 | 0.36 | 0.9 | 3.41
7584 | 0.36 | 0.9 | 3.41
7585 | 0.36 | 0.9 | 3.41
7586 | 0.36 | 0.9 | 3.41
7587 | 0.36 | 0.9 | 3.41
7588 | 0.36 | 0.9 | 3.41
7589 | 0.36 | 0.9 | 3.41
7590 | 0.36 | 0.9 | 3.41
7591 | 0.36 | 0.9 | 3.41
7592 | 0.36 | 0.9 | 3.41
7593 | 0.36 | 0.9 | 3.41
7594 | 0.36 | 0.9 | 3.41
7595 | 0.36 | 0.9 | 3.41
7596 | 0.36 | 0.9 | 3.41
7597 | 0.36 | 0.9 | 3.41
7598 | 0.36 | 0.9 | 3.41
7599 | 0.36 | 0.9 | 3.41
7600 | 0.36 | 0.9 | 3.41
7601 | 0.36 | 0.9 | 3.41
7602 | 0.36 | 0.9 | 3.41
7603 | 0.36 | 0.9 | 3.41
7604 | 0.36 | 0.9 | 3.41
7605 | 0.36 | 0.9 | 3.41
7606 | 0.36 | 0.9 | 3.41
7607 | 0.36 | 0.9 | 3.41
7608 | 0.36 | 0.9 | 3.41
7609 | 0.36 | 0.9 | 3.41
7610 | 0.36 | 0.9 | 3.41
7611 | 0.36 | 0.9 | 3.41
7612 | 0.36 | 0.9 | 3.41
7613 | 0.36 | 0.9 | 3.41
7614 | 0.36 | 0.9 | 3.41
7615 | 0.36 | 0.9 | 3.41
7616 | 0.36 | 0.9 | 3.41
7617 | 0.36 | 0.9 | 3.41
7618 | 0.36 | 0.9 | 3.41
7619 | 0.36 | 0.9 | 3.41
7620 | 0.36 | 0.9 | 3.41
7621 | 0.36 | 0.9 | 3.41
7622 | 0.36 | 0.9 | 3.41
7623 | 0.36 | 0.9 | 3.41
7624 | 0.36 | 0.9 | 3.41
7625 | 0.36 | 0.9 | 3.41
7626 | 0.36 | 0.9 | 3.41
7627 | 0.36 | 0.9 | 3.41
7628 | 0.36 | 0.9 | 3.41
7629 | 0.36 | 0.9 | 3.41
7630 | 0.36 | 0.9 | 3.41
7631 | 0.36 | 0.9 | 3.41
7632 | 0.36 | 0.9 | 3.41
7633 | 0.36 | 0.9 | 3.41
7634 | 0.36 | 0.9 | 3.41
7635 | 0.36 | 0.9 | 3.41
7636 | 0.36 | 0.9 | 3.41
7637 | 0.36 | 0.9 | 3.41
7638 | 0.36 | 0.9 | 3.41
7639 | 0.36 | 0.9 | 3.41
7640 | 0.36 | 0.9 | 3.41
7641 | 0.36 | 0.9 | 3.41
7642 | 0.36 | 0.9 | 3.41
7643 | 0.36 | 0.9 | 3.41
7644 | 0.36 | 0.9 | 3.41
7645 | 0.36 | 0.9 | 3.41
7646 | 0.36 | 0.9 | 3.41
7647 | 0.36 | 0.9 | 3.41
7648 | 0.36 | 0.9 | 3.41
7649 | 0.36 | 0.9 | 3.41
7650 | 0.36 | 0.9 | 3.41
7651 | 0.36 | 0.9 | 3.41
7652 | 0.36 | 0.9 | 3.41
7653 | 0.36 | 0.9 | 3.41
7654 | 0.36 | 0.9 | 3.41
7655 | 0.36 | 0.9 | 3.41
7656 | 0.36 | 0.9 | 3.41
7657 | 0.36 | 0.9 | 3.41
7658 | 0.36 | 0.9 | 3.41
7659 | 0.36 | 0.9 | 3.41
7660 | 0.36 | 0.9 | 3.41
7661 | 0.36 | 0.9 | 3.41
7662 | 0.36 | 0.9 | 3.41
7663 | 0.36 | 0.9 | 3.41
7664 | 0.36 | 0.9 | 3.41
7665 | 0.36 | 0.9 | 3.41
7666 | 0.36 | 0.9 | 3.41
7667 | 0.36 | 0.9 | 3.41
7668 | 0.36 | 0.9 | 3.41
7669 | 0.36 | 0.9 | 3.41
7670 | 0.36 | 0.9 | 3.41
7671 | 0.36 | 0.9 | 3.41
7672 | 0.36 | 0.9 | 3.41
7673 | 0.36 | 0.9 | 3.41
7674 | 0.36 | 0.9 | 3.41
7675 | 0.36 | 0.9 | 3.41
7676 | 0.36 | 0.9 | 3.41
7677 | 0.36 | 0.9 | 3.41
7678 | 0.36 | 0.9 | 3.41
7679 | 0.36 | 0.9 | 3.41
7680 | 0.36 | 0.9 | 3.41
7681 | 0.36 | 0.9 | 3.41
7682 | 0.36 | 0.9 | 3.41
7683 | 0.36 | 0.9 | 3.41
7684 | 0.36 | 0.9 | 3.41
7685 | 0.36 | 0.9 | 3.41
7686 | 0.36 | 0.9 | 3.41
7687 | 0.36 | 0.9 | 3.41
7688 | 0.36 | 0.9 | 3.41
7689 | 0.36 | 0.9 | 3.41
7690 | 0.36 | 0.9 | 3.41
7691 | 0.36 | 0.9 | 3.41
7692 | 0.36 | 0.9 | 3.41
7693 | 0.36 | 0.9 | 3.41
7694 | 0.36 | 0.9 | 3.41
7695 | 0.36 | 0.9 | 3.41
7696 | 0.36 | 0.9 | 3.41
7697 | 0.36 | 0.9 | 3.41
7698 | 0.36 | 0.9 | 3.41
7699 | 0.36 | 0.9 | 3.41
7700 | 0.36 | 0.9 | 3.41
7701 | 0.36 | 0.9 | 3.41
7702 | 0.36 | 0.9 | 3.41
7703 | 0.36 | 0.9 | 3.41
7704 | 0.36 | 0.9 | 3.41
7705 | 0.36 | 0.9 | 3.41
7706 | 0.36 | 0.9 | 3.41
7707 | 0.36 | 0.9 | 3.41
7708 | 0.36 | 0.9 | 3.41
7709 | 0.36 | 0.9 | 3.41
7710 | 0.36 | 0.9 | 3.41
7711 | 0.36 | 0.9 | 3.41
7712 | 0.36 | 0.9 | 3.41
7713 | 0.36 | 0.9 | 3.41
7714 | 0.36 | 0.9 | 3.41
7715 | 0.36 | 0.9 | 3.41
7716 | 0.36 | 0.9 | 3.41
7717 | 0.36 | 0.9 | 3.41
7718 | 0.36 | 0.9 | 3.41
7719 | 0.36 | 0.9 | 3.41
7720 | 0.36 | 0.9 | 3.41
7721 | 0.36 | 0.9 | 3.41
7722 | 0.36 | 0.9 | 3.41
7723 | 0.36 | 0.9 | 3.41
7724 | 0.36 | 0.9 | 3.41
7725 | 0.36 | 0.9 | 3.41
7726 | 0.36 | 0.9 | 3.41
7727 | 0.36 | 0.9 | 3.41
7728 | 0.36 | 0.9 | 3.41
7729 | 0.36 | 0.9 | 3.41
7730 | 0.36 | 0.9 | 3.41
7731 | 0.36 | 0.9 | 3.41
7732 | 0.36 | 0.9 | 3.41
7733 | 0.36 | 0.9 | 3.41
7734 | 0.36 | 0.9 | 3.41
7735 | 0.36 | 0.9 | 3.41
7736 | 0.36 | 0.9 | 3.41
7737 | 0.36 | 0.9 | 3.41
7738 | 0.36 | 0.9 | 3.41
7739 | 0.36 | 0.9 | 3.41
7740 | 0.36 | 0.9 | 3.41
7741 | 0.36 | 0.9 | 3.41
7742 | 0.36 | 0.9 | 3.41
7743 | 0.36 | 0.9 | 3.41
7744 | 0.36 | 0.9 | 3.41
7745 | 0.36 | 0.9 | 3.41
7746 | 0.36 | 0.9 | 3.41
7747 | 0.36 | 0.9 | 3.41
7748 | 0.36 | 0.9 | 3.41
7749 | 0.36 | 0.9 | 3.41
7750 | 0.36 | 0.9 | 3.41
7751 | 0.36 | 0.9 | 3.41
7752 | 0.36 | 0.9 | 3.41
7753 | 0.36 | 0.9 | 3.41
7754 | 0.36 | 0.9 | 3.41
7755 | 0.36 | 0.9 | 3.41
7756 | 0.36 | 0.9 | 3.41
7757 | 0.36 | 0.9 | 3.41
7758 | 0.36 | 0.9 | 3.41
7759 | 0.36 | 0.9 | 3.41
7760 | 0.36 | 0.9 | 3.41
7761 | 0.36 | 0.9 | 3.41
7762 | 0.36 | 0.9 | 3.41
7763 | 0.36 | 0.9 | 3.41
7764 | 0.36 | 0.9 | 3.41
7765 | 0.36 | 0.9 | 3.41
7766 | 0.36 | 0.9 | 3.41
7767 | 0.36 | 0.9 | 3.41
7768 | 0.36 | 0.9 | 3.41
7769 | 0.36 | 0.9 | 3.41
7770 | 0.36 | 0.9 | 3.41
7771 | 0.36 | 0.9 | 3.41
7772 | 0.36 | 0.9 | 3.41
7773 | 0.36 | 0.9 | 3.41
7774 | 0.36 | 0.9 | 3.41
7775 | 0.36 | 0.9 | 3.41
7776 | 0.36 | 0.9 | 3.41
7777 | 0.36 | 0.9 | 3.41
7778 | 0.36 | 0.9 | 3.41
7779 | 0.36 | 0.9 | 3.41
7780 | 0.36 | 0.9 | 3.41
7781 | 0.36 | 0.9 | 3.41
7782 | 0.36 | 0.9 | 3.41
7783 | 0.36 | 0.9 | 3.41
7784 | 0.36 | 0.9 | 3.41
7785 | 0.36 | 0.9 | 3.41
7786 | 0.36 | 0.9 | 3.41
7787 | 0.36 | 0.9 | 3.41
7788 | 0.36 | 0.9 | 3.41
7789 | 0.36 | 0.9 | 3.41
7790 | 0.36 | 0.9 | 3.41
7791 | 0.36 | 0.9 | 3.41
7792 | 0.36 | 0.9 | 3.41
7793 | 0.36 | 0.9 | 3.41
7794 | 0.36 | 0.9 | 3.41
7795 | 0.36 | 0.9 | 3.41
7796 | 0.36 | 0.9 | 3.41
7797 | 0.36 | 0.9 | 3.41
7798 | 0.36 | 0.9 | 3.41
7799 | 0.36 | 0.9 | 3.41
7800 | 0.36 | 0.9 | 3.41
7801 | 0.36 | 0.9 | 3.41
7802 | 0.36 | 0.9 | 3.41
7803 | 0.36 | 0.9 | 3.41
7804 | 0.36 | 0.9 | 3.41
7805 | 0.36 | 0.9 | 3.41
7806 | 0.36 | 0.9 | 3.41
7807 | 0.36 | 0.9 | 3.41
7808 | 0.36 | 0.9 | 3.41
7809 | 0.36 | 0.9 | 3.41
7810 | 0.36 | 0.9 | 3.41
7811 | 0.36 | 0.9 | 3.41
7812 | 0.36 | 0.9 | 3.41
7813 | 0.36 | 0.9 | 3.41
7814 | 0.36 | 0.9 | 3.41
7815 | 0.36 | 0.9 | 3.41
7816 | 0.36 | 0.9 | 3.41
7817 | 0.36 | 0.9 | 3.41
7818 | 0.36 | 0.9 | 3.41
7819 | 0.36 | 0.9 | 3.41
7820 | 0.36 | 0.9 | 3.41
7821 | 0.36 | 0.9 | 3.41
7822 | 0.36 | 0.9 | 3.41
7823 | 0.36 | 0.9 | 3.41
7824 | 0.36 | 0.9 | 3.41
7825 | 0.36 | 0.9 | 3.41
7826 | 0.36 | 0.9 | 3.41
7827 | 0.36 | 0.9 | 3.41
7828 | 0.36 | 0.9 | 3.41
7829 | 0.36 | 0.9 | 3.41
7830 | 0.36 | 0.9 | 3.41
7831 | 0.36 | 0.9 | 3.41
7832 | 0.36 | 0.9 | 3.41
7833 | 0.36 | 0.9 | 3.41
7834 | 0.36 | 0.9 | 3.41
7835 | 0.36 | 0.9 | 3.41
7836 | 0.36 | 0.9 | 3.41
7837 | 0.36 | 0.9 | 3.41
7838 | 0.36 | 0.9 | 3.41
7839 | 0.36 | 0.9 | 3.41
7840 | 0.36 | 0.9 | 3.41
7841 | 0.36 | 0.9 | 3.41
7842 | 0.36 | 0.9 | 3.41
7843 | 0.36 | 0.9 | 3.41
7844 | 0.36 | 0.9 | 3.41
7845 | 0.36 | 0.9 | 3.41
7846 | 0.36 | 0.9 | 3.41
7847 | 0.36 | 0.9 | 3.41
7848 | 0.36 | 0.9 | 3.41
7849 | 0.36 | 0.9 | 3.41
7850 | 0.36 | 0.9 | 3.41
7851 | 0.36 | 0.9 | 3.41
7852 | 0.36 | 0.9 | 3.41
7853 | 0.36 | 0.9 | 3.41
7854 | 0.36 | 0.9 | 3.41
7855 | 0.36 | 0.9 | 3.41
7856 | 0.36 | 0.9 | 3.41
7857 | 0.36 | 0.9 | 3.41
7858 | 0.36 | 0.9 | 3.41
7859 | 0.36 | 0.9 | 3.41
7860 | 0.36 | 0.9 | 3.41
7861 | 0.36 | 0.9 | 3.41
7862 | 0.36 | 0.9 | 3.41
7863 | 0.36 | 0.9 | 3.41
7864 | 0.36 | 0.9 | 3.41
7865 | 0.36 | 0.9 | 3.41
7866 | 0.36 | 0.9 | 3.41
7867 | 0.36 | 0.9 | 3.41
7868 | 0.36 | 0.9 | 3.41
7869 | 0.36 | 0.9 | 3.41
7870 | 0.36 | 0.9 | 3.41
7871 | 0.36 | 0.9 | 3.41
7872 | 0.36 | 0.9 | 3.41
7873 | 0.36 | 0.9 | 3.41
7874 | 0.36 | 0.9 | 3.41
7875 | 0.36 | 0.9 | 3.41
7876 | 0.36 | 0.9 | 3.41
7877 | 0.36 | 0.9 | 3.41
7878 | 0.36 | 0.9 | 3.41
7879 | 0.36 | 0.9 | 3.41
7880 | 0.36 | 0.9 | 3.41
7881 | 0.36 | 0.9 | 3.41
7882 | 0.36 | 0.9 | 3.41
7883 | 0.36 | 0.9 | 3.41
7884 | 0.36 | 0.9 | 3.41
7885 | 0.36 | 0.9 | 3.41
7886 | 0.36 | 0.9 | 3.41
7887 | 0.36 | 0.9 | 3.41
7888 | 0.36 | 0.9 | 3.41
7889 | 0.36 | 0.9 | 3.41
7890 | 0.36 | 0.9 | 3.41
7891 | 0.36 | 0.9 | 3.41
7892 | 0.36 | 0.9 | 3.41
7893 | 0.36 | 0.9 | 3.41
7894 | 0.36 | 0.9 | 3.41
7895 | 0.36 | 0.9 | 3.41
7896 | 0.36 | 0.9 | 3.41
7897 | 0.36 | 0.9 | 3.41
7898 | 0.36 | 0.9 | 3.41
7899 | 0.36 | 0.9 | 3.41
7900 | 0.36 | 0.9 | 3.41
7901 | 0.36 | 0.9 | 3.41
7902 | 0.36 | 0.9 | 3.41
7903 | 0.36 | 0.9 | 3.41
7904 | 0.36 | 0.9 | 3.41
7905 | 0.36 | 0.9 | 3.41
7906 | 0.36 | 0.9 | 3.41
7907 | 0.36 | 0.9 | 3.41
7908 | 0.36 | 0.9 | 3.41
7909 | 0.36 | 0.9 | 3.41
7910 | 0.36 | 0.9 | 3.41
7911 | 0.36 | 0.9 | 3.41
7912 | 0.36 | 0.9 | 3.41
7913 | 0.36 | 0.9 | 3.41
7914 | 0.36 | 0.9 | 3.41
7915 | 0.36 | 0.9 | 3.41
7916 | 0.36 | 0.9 | 3.41
7917 | 0.36 | 0.9 | 3.41
7918 | 0.36 | 0.9 | 3.41
7919 | 0.36 | 0.9 | 3.41
7920 | 0.36 | 0.9 | 3.41
7921 | 0.36 | 0.9 | 3.41
7922 | 0.36 | 0.9 | 3.41
7923 | 0.36 | 0.9 | 3.41
7924 | 0.36 | 0.9 | 3.41
7925 | 0.36 | 0.9 | 3.41
7926 | 0.36 | 0.9 | 3.41
7927 | 0.36 | 0.9 | 3.41
7928 | 0.36 | 0.9 | 3.41
7929 | 0.36 | 0.9 | 3.41
7930 | 0.36 | 0.9 | 3.41
7931 | 0.36 | 0.9 | 3.41
7932 | 0.36 | 0.9 | 3.41
7933 | 0.36 | 0.9 | 3.41
7934 | 0.36 | 0.9 | 3.41
7935 | 0.36 | 0.9 | 3.41
7936 | 0.36 | 0.9 | 3.41
7937 | 0.36 | 0.9 | 3.41
7938 | 0.36 | 0.9 | 3.41
7939 | 0.36 | 0.9 | 3.41
7940 | 0.36 | 0.9 | 3.41
7941 | 0.36 | 0.9 | 3.41
7942 | 0.36 | 0.9 | 3.41
7943 | 0.36 | 0.9 | 3.41
7944 | 0.36 | 0.9 | 3.41
7945 | 0.36 | 0.9 | 3.41
7946 | 0.36 | 0.9 | 3.41
7947 | 0.36 | 0.9 | 3.41
7948 | 0.36 | 0.9 | 3.41
7949 | 0.36 | 0.9 | 3.41
7950 | 0.36 | 0.9 | 3.41
7951 | 0.36 | 0.9 | 3.41
7952 | 0.36 | 0.9 | 3.41
7953 | 0.36 | 0.9 | 3.41
7954 | 0.36 | 0.9 | 3.41
7955 | 0.36 | 0.9 | 3.41
7956 | 0.36 | 0.9 | 3.41
7957 | 0.36 | 0.9 | 3.41
7958 | 0.36 | 0.9 | 3.41
7959 | 0.36 | 0.9 | 3.41
7960 | 0.36 | 0.9 | 3.41
7961 | 0.36 | 0.9 | 3.41
7962 | 0.36 | 0.9 | 3.41
7963 | 0.36 | 0.9 | 3.41
7964 | 0.36 | 0.9 | 3.41
7965 | 0.36 | 0.9 | 3.41
7966 | 0.36 | 0.9 | 3.41
7967 | 0.36 | 0.9 | 3.41
7968 | 0.36 | 0.9 | 3.41
7969 | 0.36 | 0.9 | 3.41
7970 | 0.36 | 0.9 | 3.41
7971 | 0.36 | 0.9 | 3.41
7972 | 0.36 | 0.9 | 3.41
7973 | 0.36 | 0.9 | 3.41
7974 | 0.36 | 0.9 | 3.41
7975 | 0.36 | 0.9 | 3.41
7976 | 0.36 | 0.9 | 3.41
7977 | 0.36 | 0.9 | 3.41
7978 | 0.36 | 0.9 | 3.41
7979 | 0.36 | 0.9 | 3.41
7980 | 0.36 | 0.9 | 3.41
7981 | 0.36 | 0.9 | 3.41
7982 | 0.36 | 0.9 | 3.41
7983 | 0.36 | 0.9 | 3.41
7984 | 0.36 | 0.9 | 3.41
7985 | 0.36 | 0.9 | 3.41
7986 | 0.36 | 0.9 | 3.41
7987 | 0.36 | 0.9 | 3.41
7988 | 0.36 | 0.9 | 3.41
7989 | 0.36 | 0.9 | 3.41
7990 | 0.36 | 0.9 | 3.41
7991 | 0.36 | 0.9 | 3.41
7992 | 0.36 | 0.9 | 3.41
7993 | 0.36 | 0.9 | 3.41
7994 | 0.36 | 0.9 | 3.41
7995 | 0.36 | 0.9 | 3.41
7996 | 0.36 | 0.9 | 3.41
7997 | 0.36 | 0.9 | 3.41
7998 | 0.36 | 0.9 | 3.41
7999 | 0.36 | 0.9 | 3.41
8000 | 0.36 | 0.9 | 3.41
8001 | 0.36 | 0.9 | 3.41
8002 | 0.36 | 0.9 | 3.41
8003 | 0.36 | 0.9 | 3.41
8004 | 0.36 | 0.9 | 3.41
8005 | 0.36 | 0.9 | 3.41
8006 | 0.36 | 0.9 | 3.41
8007 | 0.36 | 0.9 | 3.41
8008 | 0.36 | 0.9 | 3.41
8009 | 0.36 | 0.9 | 3.41
8010 | 0.36 | 0.9 | 3.41
8011 | 0.36 | 0.9 | 3.41
8012 | 0.36 | 0.9 | 3.41
8013 | 0.36 | 0.9 | 3.41
8014 | 0.36 | 0.9 | 3.41
8015 | 0.36 | 0.9 | 3.41
8016 | 0.36 | 0.9 | 3.41
8017 | 0.36 | 0.9 | 3.41
8018 | 0.36 | 0.9 | 3.41
8019 | 0.36 | 0.9 | 3.41
8020 | 0.36 | 0.9 | 3.41
8021 | 0.36 | 0.9 | 3.41
8022 | 0.36 | 0.9 | 3.41
8023 | 0.36 | 0.9 | 3.41
8024 | 0.36 | 0.9 | 3.41
8025 | 0.36 | 0.9 | 3.41
8026 | 0.36 | 0.9 | 3.41
8027 | 0.36 | 0.9 | 3.41
8028 | 0.36 | 0.9 | 3.41
8029 | 0.36 | 0.9 | 3.41
8030 | 0.36 | 0.9 | 3.41
8031 | 0.36 | 0.9 | 3.41
8032 | 0.36 | 0.9 | 3.41
8033 | 0.36 | 0.9 | 3.41
8034 | 0.36 | 0.9 | 3.41
8035 | 0.36 | 0.9 | 3.41
8036 | 0.36 | 0.9 | 3.41
8037 | 0.36 | 0.9 | 3.41
8038 | 0.36 | 0.9 | 3.41
8039 | 0.36 | 0.9 | 3.41
8040 | 0.36 | 0.9 | 3.41
8041 | 0.36 | 0.9 | 3.41
8042 | 0.36 | 0.9 | 3.41
8043 | 0.36 | 0.9 | 3.41
8044 | 0.36 | 0.9 | 3.41
8045 | 0.36 | 0.9 | 3.41
8046 | 0.36 | 0.9 | 3.41
8047 | 0.36 | 0.9 | 3.41
8048 | 0.36 | 0.9 | 3.41
8049 | 0.36 | 0.9 | 3.41
8050 | 0.36 | 0.9 | 3.41
8051 | 0.36 | 0.9 | 3.41
8052 | 0.36 | 0.9 | 3.41
8053 | 0.36 | 0.9 | 3.41
8054 | 0.36 | 0.9 | 3.41
8055 | 0.36 | 0.9 | 3.41
8056 | 0.36 | 0.9 | 3.41
8057 | 0.36 | 0.9 | 3.41
8058 | 0.36 | 0.9 | 3.41
8059 | 0.36 | 0.9 | 3.41
8060 | 0.36 | 0.9 | 3.41
8061 | 0.36 | 0.9 | 3.41
8062 | 0.36 | 0.9 | 3.41
8063 | 0.36 | 0.9 | 3.41
8064 | 0.36 | 0.9 | 3.41
8065 | 0.36 | 0.9 | 3.41
8066 | 0.36 | 0.9 | 3.41
8067 | 0.36 | 0.9 | 3.41
8068 | 0.36 | 0.9 | 3.41
8069 | 0.36 | 0.9 | 3.41
8070 | 0.36 | 0.9 | 3.41
8071 | 0.36 | 0.9 | 3.41
8072 | 0.36 | 0.9 | 3.41
8073 | 0.36 | 0.9 | 3.41
8074 | 0.36 | 0.9 | 3.41
8075 | 0.36 | 0.9 | 3.41
8076 | 0.36 | 0.9 | 3.41
8077 | 0.36 | 0.9 | 3.41
8078 | 0.36 | 0.9 | 3.41
8079 | 0.36 | 0.9 | 3.41
8080 | 0.36 | 0.9 | 3.41
8081 | 0.36 | 0.9 | 3.41
8082 | 0.36 | 0.9 | 3.41
8083 | 0.36 | 0.9 | 3.41
8084 | 0.36 | 0.9 | 3.41
8085 | 0.36 | 0.9 | 3.41
8086 | 0.36 | 0.9 | 3.41
8087 | 0.36 | 0.9 | 3.41
8088 | 0.36 | 0.9 | 3.41
8089 | 0.36 | 0.9 | 3.41
8090 | 0.36 | 0.9 | 3.41
8091 | 0.36 | 0.9 | 3.41
8092 | 0.36 | 0.9 | 3.41
8093 | 0.36 | 0.9 | 3.41
8094 | 0.36 | 0.9 | 3.41
8095 | 0.36 | 0.9 | 3.41
8096 | 0.36 | 0.9 | 3.41
8097 | 0.36 | 0.9 | 3.41
8098 | 0.36 | 0.9 | 3.41
8099 | 0.36 | 0.9 | 3.41
8100 | 0.36 | 0.9 | 3.41
8101 | 0.36 | 0.9 | 3.41
8102 | 0.36 | 0.9 | 3.41
8103 | 0.36 | 0.9 | 3.41
8104 | 0.36 | 0.9 | 3.41
8105 | 0.36 | 0.9 | 3.41
8106 | 0.36 | 0.9 | 3.41
8107 | 0.36 | 0.9 | 3.41
8108 | 0.36 | 0.9 | 3.41
8109 | 0.36 | 0.9 | 3.41
8110 | 0.36 | 0.9 | 3.41
8111 | 0.36 | 0.9 | 3.41
8112 | 0.36 | 0.9 | 3.41
8113 | 0.36 | 0.9 | 3.41
8114 | 0.36 | 0.9 | 3.41
8115 | 0.36 | 0.9 | 3.41
8116 | 0.36 | 0.9 | 3.41
8117 | 0.36 | 0.9 | 3.41
8118 | 0.36 | 0.9 | 3.41
8119 | 0.36 | 0.9 | 3.41
8120 | 0.36 | 0.9 | 3.41
8121 | 0.36 | 0.9 | 3.41
8122 | 0.36 | 0.9 | 3.41
8123 | 0.36 | 0.9 | 3.41
8124 | 0.36 | 0.9 | 3.41
8125 | 0.36 | 0.9 | 3.41
8126 | 0.36 | 0.9 | 3.41
8127 | 0.36 | 0.9 | 3.41
8128 | 0.36 | 0.9 | 3.41
8129 | 0.36 | 0.9 | 3.41
8130 | 0.36 | 0.9 | 3.41
8131 | 0.36 | 0.9 | 3.41
8132 | 0.36 | 0.9 | 3.41
8133 | 0.36 | 0.9 | 3.41
8134 | 0.36 | 0.9 | 3.41
8135 | 0.36 | 0.9 | 3.41
8136 | 0.36 | 0.9 | 3.41
8137 | 0.36 | 0.9 | 3.41
8138 | 0.36 | 0.9 | 3.41
8139 | 0.36 | 0.9 | 3.41
8140 | 0.36 | 0.9 | 3.41
8141 | 0.36 | 0.9 | 3.41
8142 | 0.36 | 0.9 | 3.41
8143 | 0.36 | 0.9 | 3.41
8144 | 0.36 | 0.9 | 3.41
8145 | 0.36 | 0.9 | 3.41
8146 | 0.36 | 0.9 | 3.41
8147 | 0.36 | 0.9 | 3.41
8148 | 0.36 | 0.9 | 3.41
8149 | 0.36 | 0.9 | 3.41
8150 | 0.36 | 0.9 | 3.41
8151 | 0.36 | 0.9 | 3.41
8152 | 0.36 | 0.9 | 3.41
8153 | 0.36 | 0.9 | 3.41
8154 | 0.36 | 0.9 | 3.41
8155 | 0.36 | 0.9 | 3.41
8156 | 0.36 | 0.9 | 3.41
8157 | 0.36 | 0.9 | 3.41
8158 | 0.36 | 0.9 | 3.41
8159 | 0.36 | 0.9 | 3.41
8160 | 0.36 | 0.9 | 3.41
8161 | 0.36 | 0.9 | 3.41
8162 | 0.36 | 0.9 | 3.41
8163 | 0.36 | 0.9 | 3.41
8164 | 0.36 | 0.9 | 3.41
8165 | 0.36 | 0.9 | 3.41
8166 | 0.36 | 0.9 | 3.41
8167 | 0.36 | 0.9 | 3.41
8168 | 0.36 | 0.9 | 3.41
8169 | 0.36 | 0.9 | 3.41
8170 | 0.36 | 0.9 | 3.41
8171 | 0.36 | 0.9 | 3.41
8172 | 0.36 | 0.9 | 3.41
8173 | 0.36 | 0.9 | 3.41
8174 | 0.36 | 0.9 | 3.41
8175 | 0.36 | 0.9 | 3.41
8176 | 0.36 | 0.9 | 3.41
8177 | 0.36 | 0.9 | 3.41
8178 | 0.36 | 0.9 | 3.41
8179 | 0.36 | 0.9 | 3.41
8180 | 0.36 | 0.9 | 3.41
8181 | 0.36 | 0.9 | 3.41
8182 | 0.36 | 0.9 | 3.41
8183 | 0.36 | 0.9 | 3.41
8184 | 0.36 | 0.9 | 3.41
8185 | 0.36 | 0.9 | 3.41
8186 | 0.36 | 0.9 | 3.41
8187 | 0.36 | 0.9 | 3.41
8188 | 0.36 | 0.9 | 3.41
8189 | 0.36 | 0.9 | 3.41
8190 | 0.36 | 0.9 | 3.41
8191 | 0.36 | 0.9 | 3.41
8192 | 0.36 | 0.9 | 3.41
8193 | 0.36 | 0.9 | 3.41
8194 | 0.36 | 0.9 | 3.41
8195 | 0.36 | 0.9 | 3.41
8196 | 0.36 | 0.9 | 3.41
8197 | 0.36 | 0.9 | 3.41
8198 | 0.36 | 0.9 | 3.41
8199 | 0.36 | 0.9 | 3.41
8200 | 0.36 | 0.9 | 3.41
8201 | 0.36 | 0.9 | 3.41
8202 | 0.36 | 0.9 | 3.41
8203 | 0.36 | 0.9 | 3.41
8204 | 0.36 | 0.9 | 3.41
8205 | 0.36 | 0.9 | 3.41
8206 | 0.36 | 0.9 | 3.41
8207 | 0.36 | 0.9 | 3.41
8208 | 0.36 | 0.9 | 3.41
8209 | 0.36 | 0.9 | 3.41
8210 | 0.36 | 0.9 | 3.41
8211 | 0.36 | 0.9 | 3.41
8212 | 0.36 | 0.9 | 3.41
8213 | 0.36 | 0.9 | 3.41
8214 | 0.36 | 0.9 | 3.41
8215 | 0.36 | 0.9 | 3.41
8216 | 0.36 | 0.9 | 3.41
8217 | 0.36 | 0.9 | 3.41
8218 | 0.36 | 0.9 | 3.41
8219 | 0.36 | 0.9 | 3.41
8220 | 0.36 | 0.9 | 3.41
8221 | 0.36 | 0.9 | 3.41
8222 | 0.36 | 0.9 | 3.41
8223 | 0.36 | 0.9 | 3.41
8224 | 0.36 | 0.9 | 3.41
8225 | 0.36 | 0.9 | 3.41
8226 | 0.36 | 0.9 | 3.41
8227 | 0.36 | 0.9 | 3.41
8228 | 0.36 | 0.9 | 3.41
8229 | 0.36 | 0.9 | 3.41
8230 | 0.36 | 0.9 | 3.41
8231 | 0.36 | 0.9 | 3.41
8232 | 0.36 | 0.9 | 3.41
8233 | 0.36 | 0.9 | 3.41
8234 | 0.36 | 0.9 | 3.41
8235 | 0.36 | 0.9 | 3.41
8236 | 0.36 | 0.9 | 3.41
8237 | 0.36 | 0.9 | 3.41
8238 | 0.36 | 0.9 | 3.41
8239 | 0.36 | 0.9 | 3.41
8240 | 0.36 | 0.9 | 3.41
8241 | 0.36 | 0.9 | 3.41
8242 | 0.36 | 0.9 | 3.41
8243 | 0.36 | 0.9 | 3.41
8244 | 0.36 | 0.9 | 3.41
8245 | 0.36 | 0.9 | 3.41
8246 | 0.36 | 0.9 | 3.41
8247 | 0.36 | 0.9 | 3.41
8248 | 0.36 | 0.9 | 3.41
8249 | 0.36 | 0.9 | 3.41
8250 | 0.36 | 0.9 | 3.41
8251 | 0.36 | 0.9 | 3.41
8252 | 0.36 | 0.9 | 3.41
8253 | 0.36 | 0.9 | 3.41
8254 | 0.36 | 0.9 | 3.41
8255 | 0.36 | 0.9 | 3.41
8256 | 0.36 | 0.9 | 3.41
8257 | 0.36 | 0.9 | 3.41
8258 | 0.36 | 0.9 | 3.41
8259 | 0.36 | 0.9 | 3.41
8260 | 0.36 | 0.9 | 3.41
8261 | 0.36 | 0.9 | 3.41
8262 | 0.36 | 0.9 | 3.41
8263 | 0.36 | 0.9 | 3.41
8264 | 0.36 | 0.9 | 3.41
8265 | 0.36 | 0.9 | 3.41
8266 | 0.36 | 0.9 | 3.41
8267 | 0.36 | 0.9 | 3.41
8268 | 0.36 | 0.9 | 3.41
8269 | 0.36 | 0.9 | 3.41
8270 | 0.36 | 0.9 | 3.41
8271 | 0.36 | 0.9 | 3.41
8272 | 0.36 | 0.9 | 3.41
8273 | 0.36 | 0.9 | 3.41
8274 | 0.36 | 0.9 | 3.41
8275 | 0.36 | 0.9 | 3.41
8276 | 0.36 | 0.9 | 3.41
8277 | 0.36 | 0.9 | 3.41
8278 | 0.36 | 0.9 | 3.41
8279 | 0.36 | 0.9 | 3.41
8280 | 0.36 | 0.9 | 3.41
8281 | 0.36 | 0.9 | 3.41
8282 | 0.36 | 0.9 | 3.41
8283 | 0.36 | 0.9 | 3.41
8284 | 0.36 | 0.9 | 3.41
8285 | 0.36 | 0.9 | 3.41
8286 | 0.36 | 0.9 | 3.41
8287 | 0.36 | 0.9 | 3.41
8288 | 0.36 | 0.9 | 3.41
8289 | 0.36 | 0.9 | 3.41
8290 | 0.36 | 0.9 | 3.41
8291 | 0.36 | 0.9 | 3.41
8292 | 0.36 | 0.9 | 3.41
8293 | 0.36 | 0.9 | 3.41
8294 | 0.36 | 0.9 | 3.41
8295 | 0.36 | 0.9 | 3.41
8296 | 0.36 | 0.9 | 3.41
8297 | 0.36 | 0.9 | 3.41
8298 | 0.36 | 0.9 | 3.41
8299 | 0.36 | 0.9 | 3.41
8300 | 0.36 | 0.9 | 3.41
8301 | 0.36 | 0.9 | 3.41
8302 | 0.36 | 0.9 | 3.41
8303 | 0.36 | 0.9 | 3.41
8304 | 0.36 | 0.9 | 3.41
8305 | 0.36 | 0.9 | 3.41
8306 | 0.36 | 0.9 | 3.41
8307 | 0.36 | 0.9 | 3.41
8308 | 0.36 | 0.9 | 3.41
8309 | 0.36 | 0.9 | 3.41
8310 | 0.36 | 0.9 | 3.41
8311 | 0.36 | 0.9 | 3.41
8312 | 0.36 | 0.9 | 3.41
8313 | 0.36 | 0.9 | 3.41
8314 | 0.36 | 0.9 | 3.41
8315 | 0.36 | 0.9 | 3.41
8316 | 0.36 | 0.9 | 3.41
8317 | 0.36 | 0.9 | 3.41
8318 | 0.36 | 0.9 | 3.41
8319 | 0.36 | 0.9 | 3.41
8320 | 0.36 | 0.9 | 3.41
8321 | 0.36 | 0.9 | 3.41
8322 | 0.36 | 0.9 | 3.41
8323 | 0.36 | 0.9 | 3.41
8324 | 0.36 | 0.9 | 3.41
8325 | 0.36 | 0.9 | 3.41
8326 | 0.36 | 0.9 | 3.41
8327 | 0.36 | 0.9 | 3.41
8328 | 0.36 | 0.9 | 3.41
8329 | 0.36 | 0.9 | 3.41
8330 | 0.36 | 0.9 | 3.41
8331 | 0.36 | 0.9 | 3.41
8332 | 0.36 | 0.9 | 3.41
8333 | 0.36 | 0.9 | 3.41
8334 | 0.36 | 0.9 | 3.41
8335 | 0.36 | 0.9 | 3.41
8336 | 0.36 | 0.9 | 3.41
8337 | 0.36 | 0.9 | 3.41
8338 | 0.36 | 0.9 | 3.41
8339 | 0.36 | 0.9 | 3.41
8340 | 0.36 | 0.9 | 3.41
8341 | 0.36 | 0.9 | 3.41
8342 | 0.36 | 0.9 | 3.41
8343 | 0.36 | 0.9 | 3.41
8344 | 0.36 | 0.9 | 3.41
8345 | 0.36 | 0.9 | 3.41
8346 | 0.36 | 0.9 | 3.41
8347 | 0.36 | 0.9 | 3.41
8348 | 0.36 | 0.9 | 3.41
8349 | 0.36 | 0.9 | 3.41
8350 | 0.36 | 0.9 | 3.41
8351 | 0.36 | 0.9 | 3.41
8352 | 0.36 | 0.9 | 3.41
8353 | 0.36 | 0.9 | 3.41
8354 | 0.36 | 0.9 | 3.41
8355 | 0.36 | 0.9 | 3.41
8356 | 0.36 | 0.9 | 3.41
8357 | 0.36 | 0.9 | 3.41
8358 | 0.36 | 0.9 | 3.41
8359 | 0.36 | 0.9 | 3.41
8360 | 0.36 | 0.9 | 3.41
8361 | 0.36 | 0.9 | 3.41
8362 | 0.36 | 0.9 | 3.41
8363 | 0.36 | 0.9 | 3.41
8364 | 0.36 | 0.9 | 3.41
8365 | 0.36 | 0.9 | 3.41
8366 | 0.36 | 0.9 | 3.41
8367 | 0.36 | 0.9 | 3.41
8368 | 0.36 | 0.9 | 3.41
8369 | 0.36 | 0.9 | 3.41
8370 | 0.36 | 0.9 | 3.41
8371 | 0.36 | 0.9 | 3.41
8372 | 0.36 | 0.9 | 3.41
8373 | 0.36 | 0.9 | 3.41
8374 | 0.36 | 0.9 | 3.41
8375 | 0.36 | 0.9 | 3.41
8376 | 0.36 | 0.9 | 3.41
8377 | 0.36 | 0.9 | 3.41
8378 | 0.36 | 0.9 | 3.41
8379 | 0.36 | 0.9 | 3.41
8380 | 0.36 | 0.9 | 3.41
8381 | 0.36 | 0.9 | 3.41
8382 | 0.36 | 0.9 | 3.41
8383 | 0.36 | 0.9 | 3.41
8384 | 0.36 | 0.9 | 3.41
8385 | 0.36 | 0.9 | 3.41
8386 | 0.36 | 0.9 | 3.41
8387 | 0.36 | 0.9 | 3.41
8388 | 0.36 | 0.9 | 3.41
8389 | 0.36 | 0.9 | 3.41
8390 | 0.36 | 0.9 | 3.41
8391 | 0.36 | 0.9 | 3.41
8392 | 0.36 | 0.9 | 3.41
8393 | 0.36 | 0.9 | 3.41
8394 | 0.36 | 0.9 | 3.41
8395 | 0.36 | 0.9 | 3.41
8396 | 0.36 | 0.9 | 3.41
8397 | 0.36 | 0.9 | 3.41
8398 | 0.36 | 0.9 | 3.41
8399 | 0.36 | 0.9 | 3.41
8400 | 0.36 | 0.9 | 3.41
8401 | 0.36 | 0.9 | 3.41
8402 | 0.36 | 0.9 | 3.41
8403 | 0.36 | 0.9 | 3.41
8404 | 0.36 | 0.9 | 3.41
8405 | 0.36 | 0.9 | 3.41
8406 | 0.36 | 0.9 | 3.41
8407 | 0.36 | 0.9 | 3.41
8408 | 0.36 | 0.9 | 3.41
8409 | 0.36 | 0.9 | 3.41
8410 | 0.36 | 0.9 | 3.41
8411 | 0.36 | 0.9 | 3.41
8412 | 0.36 | 0.9 | 3.41
8413 | 0.36 | 0.9 | 3.41
8414 | 0.36 | 0.9 | 3.41
8415 | 0.36 | 0.9 | 3.41
8416 | 0.36 | 0.9 | 3.41
8417 | 0.36 | 0.9 | 3.41
8418 | 0.36 | 0.9 | 3.41
8419 | 0.36 | 0.9 | 3.41
8420 | 0.36 | 0.9 | 3.41
8421 | 0.36 | 0.9 | 3.41
8422 | 0.36 | 0.9 | 3.41
8423 | 0.36 | 0.9 | 3.41
8424 | 0.36 | 0.9 | 3.41
8425 | 0.36 | 0.9 | 3.41
8426 | 0.36 | 0.9 | 3.41
8427 | 0.36 | 0.9 | 3.41
8428 | 0.36 | 0.9 | 3.41
8429 | 0.36 | 0.9 | 3.41
8430 | 0.36 | 0.9 | 3.41
8431 | 0.36 | 0.9 | 3.41
8432 | 0.36 | 0.9 | 3.41
8433 | 0.36 | 0.9 | 3.41
8434 | 0.36 | 0.9 | 3.41
8435 | 0.36 | 0.9 | 3.41
8436 | 0.36 | 0.9 | 3.41
8437 | 0.36 | 0.9 | 3.41
8438 | 0.36 | 0.9 | 3.41
8439 | 0.36 | 0.9 | 3.41
8440 | 0.36 | 0.9 | 3.41
8441 | 0.36 | 0.9 | 3.41
8442 | 0.36 | 0.9 | 3.41
8443 | 0.36 | 0.9 | 3.41
8444 | 0.36 | 0.9 | 3.41
8445 | 0.36 | 0.9 | 3.41
8446 | 0.36 | 0.9 | 3.41
8447 | 0.36 | 0.9 | 3.41
8448 | 0.36 | 0.9 | 3.41
8449 | 0.36 | 0.9 | 3.41
8450 | 0.36 | 0.9 | 3.41
8451 | 0.36 | 0.9 | 3.41
8452 | 0.36 | 0.9 | 3.41
8453 | 0.36 | 0.9 | 3.41
8454 | 0.36 | 0.9 | 3.41
8455 | 0.36 | 0.9 | 3.41
8456 | 0.36 | 0.9 | 3.41
8457 | 0.36 | 0.9 | 3.41
8458 | 0.36 | 0.9 | 3.41
8459 | 0.36 | 0.9 | 3.41
8460 | 0.36 | 0.9 | 3.41
8461 | 0.36 | 0.9 | 3.41
8462 | 0.36 | 0.9 | 3.41
8463 | 0.36 | 0.9 | 3.41
8464 | 0.36 | 0.9 | 3.41
8465 | 0.36 | 0.9 | 3.41
8466 | 0.36 | 0.9 | 3.41
8467 | 0.36 | 0.9 | 3.41
8468 | 0.36 | 0.9 | 3.41
8469 | 0.36 | 0.9 | 3.41
8470 | 0.36 | 0.9 | 3.41
8471 | 0.36 | 0.9 | 3.41
8472 | 0.36 | 0.9 | 3.41
8473 | 0.36 | 0.9 | 3.41
8474 | 0.36 | 0.9 | 3.41
8475 | 0.36 | 0.9 | 3.41
8476 | 0.36 | 0.9 | 3.41
8477 | 0.36 | 0.9 | 3.41
8478 | 0.36 | 0.9 | 3.41
8479 | 0.36 | 0.9 | 3.41
8480 | 0.36 | 0.9 | 3.41
8481 | 0.36 | 0.9 | 3.41
8482 | 0.36 | 0.9 | 3.41
8483 | 0.36 | 0.9 | 3.41
8484 | 0.36 | 0.9 | 3.41
8485 | 0.36 | 0.9 | 3.41
8486 | 0.36 | 0.9 | 3.41
8487 | 0.36 | 0.9 | 3.41
8488 | 0.36 | 0.9 | 3.41
8489 | 0.36 | 0.9 | 3.41
8490 | 0.36 | 0.9 | 3.41
8491 | 0.36 | 0.9 | 3.41
8492 | 0.36 | 0.9 | 3.41
8493 | 0.36 | 0.9 | 3.41
8494 | 0.36 | 0.9 | 3.41
8495 | 0.36 | 0.9 | 3.41
8496 | 0.36 | 0.9 | 3.41
8497 | 0.36 | 0.9 | 3.41
8498 | 0.36 | 0.9 | 3.41
8499 | 0.36 | 0.9 | 3.41
8500 | 0.36 | 0.9 | 3.41
8501 | 0.36 | 0.9 | 3.41
8502 | 0.36 | 0.9 | 3.41
8503 | 0.36 | 0.9 | 3.41
8504 | 0.36 | 0.9 | 3.41
8505 | 0.36 | 0.9 | 3.41
8506 | 0.36 | 0.9 | 3.41
8507 | 0.36 | 0.9 | 3.41
8508 | 0.36 | 0.9 | 3.41
8509 | 0.36 | 0.9 | 3.41
8510 | 0.36 | 0.9 | 3.41
8511 | 0.36 | 0.9 | 3.41
8512 | 0.36 | 0.9 | 3.41
8513 | 0.36 | 0.9 | 3.41
8514 | 0.36 | 0.9 | 3.41
8515 | 0.36 | 0.9 | 3.41
8516 | 0.36 | 0.9 | 3.41
8517 | 0.36 | 0.9 | 3.41
8518 | 0.36 | 0.9 | 3.41
8519 | 0.36 | 0.9 | 3.41
8520 | 0.36 | 0.9 | 3.41
8521 | 0.36 | 0.9 | 3.41
8522 | 0.36 | 0.9 | 3.41
8523 | 0.36 | 0.9 | 3.41
8524 | 0.36 | 0.9 | 3.41
8525 | 0.36 | 0.9 | 3.41
8526 | 0.36 | 0.9 | 3.41
8527 | 0.36 | 0.9 | 3.41
8528 | 0.36 | 0.9 | 3.41
8529 | 0.36 | 0.9 | 3.41
8530 | 0.36 | 0.9 | 3.41
8531 | 0.36 | 0.9 | 3.41
8532 | 0.36 | 0.9 | 3.41
8533 | 0.36 | 0.9 | 3.41
8534 | 0.36 | 0.9 | 3.41
8535 | 0.36 | 0.9 | 3.41
8536 | 0.36 | 0.9 | 3.41
8537 | 0.36 | 0.9 | 3.41
8538 | 0.36 | 0.9 | 3.41
8539 | 0.36 | 0.9 | 3.41
8540 | 0.36 | 0.9 | 3.41
8541 | 0.36 | 0.9 | 3.41
8542 | 0.36 | 0.9 | 3.41
8543 | 0.36 | 0.9 | 3.41
8544 | 0.36 | 0.9 | 3.41
8545 | 0.36 | 0.9 | 3.41
8546 | 0.36 | 0.9 | 3.41
8547 | 0.36 | 0.9 | 3.41
8548 | 0.36 | 0.9 | 3.41
8549 | 0.36 | 0.9 | 3.41
8550 | 0.36 | 0.9 | 3.41
8551 | 0.36 | 0.9 | 3.41
8552 | 0.36 | 0.9 | 3.41
8553 | 0.36 | 0.9 | 3.41
8554 | 0.36 | 0.9 | 3.41
8555 | 0.36 | 0.9 | 3.41
8556 | 0.36 | 0.9 | 3.41
8557 | 0.36 | 0.9 | 3.41
8558 | 0.36 | 0.9 | 3.41
8559 | 0.36 | 0.9 | 3.41
8560 | 0.36 | 0.9 | 3.41
8561 | 0.36 | 0.9 | 3.41
8562 | 0.36 | 0.9 | 3.41
8563 | 0.36 | 0.9 | 3.41
8564 | 0.36 | 0.9 | 3.41
8565 | 0.36 | 0.9 | 3.41
8566 | 0.36 | 0.9 | 3.41
8567 | 0.36 | 0.9 | 3.41
8568 | 0.36 | 0.9 | 3.41
8569 | 0.36 | 0.9 | 3.41
8570 | 0.36 | 0.9 | 3.41
8571 | 0.36 | 0.9 | 3.41
8572 | 0.36 | 0.9 | 3.41
8573 | 0.36 | 0.9 | 3.41
8574 | 0.36 | 0.9 | 3.41
8575 | 0.36 | 0.9 | 3.41
8576 | 0.36 | 0.9 | 3.41
8577 | 0.36 | 0.9 | 3.41
8578 | 0.36 | 0.9 | 3.41
8579 | 0.36 | 0.9 | 3.41
8580 | 0.36 | 0.9 | 3.41
8581 | 0.36 | 0.9 | 3.41
8582 | 0.36 | 0.9 | 3.41
8583 | 0.36 | 0.9 | 3.41
8584 | 0.36 | 0.9 | 3.41
8585 | 0.36 | 0.9 | 3.41
8586 | 0.36 | 0.9 | 3.41
8587 | 0.36 | 0.9 | 3.41
8588 | 0.36 | 0.9 | 3.41
8589 | 0.36 | 0.9 | 3.41
8590 | 0.36 | 0.9 | 3.41
8591 | 0.36 | 0.9 | 3.41
8592 | 0.36 | 0.9 | 3.41
8593 | 0.36 | 0.9 | 3.41
8594 | 0.36 | 0.9 | 3.41
8595 | 0.36 | 0.9 | 3.41
8596 | 0.36 | 0.9 | 3.41
8597 | 0.36 | 0.9 | 3.41
8598 | 0.36 | 0.9 | 3.41
8599 | 0.36 | 0.9 | 3.41
8600 | 0.36 | 0.9 | 3.41
8601 | 0.36 | 0.9 | 3.41
8602 | 0.36 | 0.9 | 3.41
8603 | 0.36 | 0.9 | 3.41
8604 | 0.36 | 0.9 | 3.41
8605 | 0.36 | 0.9 | 3.41
8606 | 0.36 | 0.9 | 3.41
8607 | 0.36 | 0.9 | 3.41
8608 | 0.36 | 0.9 | 3.41
8609 | 0.36 | 0.9 | 3.41
8610 | 0.36 | 0.9 | 3.41
8611 | 0.36 | 0.9 | 3.41
8612 | 0.36 | 0.9 | 3.41
8613 | 0.36 | 0.9 | 3.41
8614 | 0.36 | 0.9 | 3.41
8615 | 0.36 | 0.9 | 3.41
8616 | 0.36 | 0.9 | 3.41
8617 | 0.36 | 0.9 | 3.41
8618 | 0.36 | 0.9 | 3.41
8619 | 0.36 | 0.9 | 3.41
8620 | 0.36 | 0.9 | 3.41
8621 | 0.36 | 0.9 | 3.41
8622 | 0.36 | 0.9 | 3.41
8623 | 0.36 | 0.9 | 3.41
8624 | 0.36 | 0.9 | 3.41
8625 | 0.36 | 0.9 | 3.41
8626 | 0.36 | 0.9 | 3.41
8627 | 0.36 | 0.9 | 3.41
8628 | 0.36 | 0.9 | 3.41
8629 | 0.36 | 0.9 | 3.41
8630 | 0.36 | 0.9 | 3.41
8631 | 0.36 | 0.9 | 3.41
8632 | 0.36 | 0.9 | 3.41
8633 | 0.36 | 0.9 | 3.41
8634 | 0.36 | 0.9 | 3.41
8635 | 0.36 | 0.9 | 3.41
8636 | 0.36 | 0.9 | 3.41
8637 | 0.36 | 0.9 | 3.41
8638 | 0.36 | 0.9 | 3.41
8639 | 0.36 | 0.9 | 3.41
8640 | 0.36 | 0.9 | 3.41
8641 | 0.36 | 0.9 | 3.41
8642 | 0.36 | 0.9 | 3.41
8643 | 0.36 | 0.9 | 3.41
8644 | 0.36 | 0.9 | 3.41
8645 | 0.36 | 0.9 | 3.41
8646 | 0.36 | 0.9 | 3.41
8647 | 0.36 | 0.9 | 3.41
8648 | 0.36 | 0.9 | 3.41
8649 | 0.36 | 0.9 | 3.41
8650 | 0.36 | 0.9 | 3.41
8651 | 0.36 | 0.9 | 3.41
8652 | 0.36 | 0.9 | 3.41
8653 | 0.36 | 0.9 | 3.41
8654 | 0.36 | 0.9 | 3.41
8655 | 0.36 | 0.9 | 3.41
8656 | 0.36 | 0.9 | 3.41
8657 | 0.36 | 0.9 | 3.41
8658 | 0.36 | 0.9 | 3.41
8659 | 0.36 | 0.9 | 3.41
8660 | 0.36 | 0.9 | 3.41
8661 | 0.36 | 0.9 | 3.41
8662 | 0.36 | 0.9 | 3.41
8663 | 0.36 | 0.9 | 3.41
8664 | 0.36 | 0.9 | 3.41
8665 | 0.36 | 0.9 | 3.41
8666 | 0.36 | 0.9 | 3.41
8667 | 0.36 | 0.9 | 3.41
8668 | 0.36 | 0.9 | 3.41
8669 | 0.36 | 0.9 | 3.41
8670 | 0.36 | 0.9 | 3.41
8671 | 0.36 | 0.9 | 3.41
8672 | 0.36 | 0.9 | 3.41
8673 | 0.36 | 0.9 | 3.41
8674 | 0.36 | 0.9 | 3.41
8675 | 0.36 | 0.9 | 3.41
8676 | 0.36 | 0.9 | 3.41
8677 | 0.36 | 0.9 | 3.41
8678 | 0.36 | 0.9 | 3.41
8679 | 0.36 | 0.9 | 3.41
8680 | 0.36 | 0.9 | 3.41
8681 | 0.36 | 0.9 | 3.41
8682 | 0.36 | 0.9 | 3.41
8683 | 0.36 | 0.9 | 3.41
8684 | 0.36 | 0.9 | 3.41
8685 | 0.36 | 0.9 | 3.41
8686 | 0.36 | 0.9 | 3.41
8687 | 0.36 | 0.9 | 3.41
8688 | 0.36 | 0.9 | 3.41
8689 | 0.36 | 0.9 | 3.41
8690 | 0.36 | 0.9 | 3.41
8691 | 0.36 | 0.9 | 3.41
8692 | 0.36 | 0.9 | 3.41
8693 | 0.36 | 0.9 | 3.41
8694 | 0.36 | 0.9 | 3.41
8695 | 0.36 | 0.9 | 3.41
8696 | 0.36 | 0.9 | 3.41
8697 | 0.36 | 0.9 | 3.41
8698 | 0.36 | 0.9 | 3.41
8699 | 0.36 | 0.9 | 3.41
8700 | 0.36 | 0.9 | 3.41
8701 | 0.36 | 0.9 | 3.41
8702 | 0.36 | 0.9 | 3.41
8703 | 0.36 | 0.9 | 3.41
8704 | 0.36 | 0.9 | 3.41
8705 | 0.36 | 0.9 | 3.41
8706 | 0.36 | 0.9 | 3.41
8707 | 0.36 | 0.9 | 3.41
8708 | 0.36 | 0.9 | 3.41
8709 | 0.36 | 0.9 | 3.41
8710 | 0.36 | 0.9 | 3.41
8711 | 0.36 | 0.9 | 3.41
8712 | 0.36 | 0.9 | 3.41
8713 | 0.36 | 0.9 | 3.41
8714 | 0.36 | 0.9 | 3.41
8715 | 0.36 | 0.9 | 3.41
8716 | 0.36 | 0.9 | 3.41
8717 | 0.36 | 0.9 | 3.41
8718 | 0.36 | 0.9 | 3.41
8719 | 0.36 | 0.9 | 3.41
8720 | 0.36 | 0.9 | 3.41
8721 | 0.36 | 0.9 | 3.41
8722 | 0.36 | 0.9 | 3.41
8723 | 0.36 | 0.9 | 3.41
8724 | 0.36 | 0.9 | 3.41
8725 | 0.36 | 0.9 | 3.41
8726 | 0.36 | 0.9 | 3.41
8727 | 0.36 | 0.9 | 3.41
8728 | 0.36 | 0.9 | 3.41
8729 | 0.36 | 0.9 | 3.41
8730 | 0.36 | 0.9 | 3.41
8731 | 0.36 | 0.9 | 3.41
8732 | 0.36 | 0.9 | 3.41
8733 | 0.36 | 0.9 | 3.41
8734 | 0.36 | 0.9 | 3.41
8735 | 0.36 | 0.9 | 3.41
8736 | 0.36 | 0.9 | 3.41
8737 | 0.36 | 0.9 | 3.41
8738 | 0.36 | 0.9 | 3.41
8739 | 0.36 | 0.9 | 3.41
8740 | 0.36 | 0.9 | 3.41
8741 | 0.36 | 0.9 | 3.41
8742 | 0.36 | 0.9 | 3.41
8743 | 0.36 | 0.9 | 3.41
8744 | 0.36 | 0.9 | 3.41
8745 | 0.36 | 0.9 | 3.41
8746 | 0.36 | 0.9 | 3.41
8747 | 0.36 | 0.9 | 3.41
8748 | 0.36 | 0.9 | 3.41
8749 | 0.36 | 0.9 | 3.41
8750 | 0.36 | 0.9 | 3.41
8751 | 0.36 | 0.9 | 3.41
8752 | 0.36 | 0.9 | 3.41
8753 | 0.36 | 0.9 | 3.41
8754 | 0.36 | 0.9 | 3.41
8755 | 0.36 | 0.9 | 3.41
8756 | 0.36 | 0.9 | 3.41
8757 | 0.36 | 0.9 | 3.41
8758 | 0.36 | 0.9 | 3.41
8759 | 0.36 | 0.9 | 3.41