## Heat Generators
| name | type | installed capacity (MW_th) | efficiency th | efficiency el | investment costs (EUR/MW_th) | OPEX fix (EUR/MWa) | OPEX var (EUR/MWh) | life time | renewable factor | must run [0-1] | Sale Electricity Price | Electricity Price
0 | Mitte RHKW | CHP | 46 | 0.64 | 0.15 | 8500000 | 150000 | 0 | 20 | 0.5 | 0
1 | Mitte Bio KWK | CHP | 21 | 0.6 | 0.24 | 4000000 | 29000 | 3.9 | 20 | 1 | 0
2 | Mitte Gud1A | CHP | 85 | 0.4 | 0.47 | 900000 | 30000 | 4.5 | 25 | 0 | 0
3 | Mitte Gud1B | CHP | 85 | 0.4 | 0.52 | 900000 | 30000 | 4.5 | 25 | 0 | 0
4 | Süd GT 1-2-3 | CHP | 45 | 0.15 | 0.4 | 900000 | 30000 | 4.5 | 25 | 0 | 0
5 | Süd DT2 | CHP | 38 | 0.61 | 0.25 | 4000000 | 29000 | 3.9 | 20 | 0 | 0
6 | Mitte | boiler | 334 | 0.95 | 0 | 60000 | 2000 | 1.1 | 25 | 0 | 0
7 | Süd | boiler | 323 | 0.95 | 0 | 60000 | 2000 | 1.1 | 25 | 0 | 0

## prices and emmision factors
| energy carrier | prices(EUR/MWh) | emission factor
0 | ambient heat | 0 | 0
1 | electricity |  | 0.3
2 | gas. Biomass | 62 | 0
3 | gas/oil | 47 | 0.3
4 | natural gas | 30 | 0.2
5 | straw | 22 | 0
6 | various | 20 | 0
7 | waste | 5 | 0.12
8 | waste heat 20° | 0 | 0
9 | waste heat 40° | 0 | 0
10 | wood chips | 0 | 0
11 | wood pellets | 36 | 0
12 | radiation | 0 | 0

## Data
| CO2 Price | Interest Rate [0-1] | Total Renewable Factor [0-1] | Total Demand[ MWh]
0 | 25 | 0.05 | 0 | 1200000

## Heat Storage
| name | Storage Capacity [MWh] | maximum unloading power [MW] | maximum loading power [MW] | loading efficiency | unloading efficiency | Invesment costs for additional storage capacity [€/MW] | Invesment costs for additional loading power [€/MW] | OPEX fix [€/MWa] | Life Time [a]
0 | heat storage | 1300 | 60 | 60 | 0.95 | 0.98 | 3000 | 75000 | 10000 | 25

## Energy Carrier
| name | carrier
0 | Mitte RHKW | waste
1 | Mitte Bio KWK | wood chips
2 | Mitte Gud1A | natural gas
3 | Mitte Gud1B | natural gas
4 | Süd GT 1-2-3 | natural gas
5 | Süd DT2 | natural gas
6 | Mitte | natural gas
7 | Süd | natural gas

## Default - External Data
| Radiation | Temperature | Demand | Sale Electricity Price | Electricity Price
0 | Wien-2016 , 0h | Wien-2016 , 10h | Wien-2016 | Wien-2016 | Wien-2016 , 20f + 35.05h