## Heat Generators
| name | type | installed capacity (MW_th) | efficiency th | efficiency el | investment costs (EUR/MW_th) | OPEX fix (EUR/MWa) | OPEX var (EUR/MWh) | life time | renewable factor | must run [0-1] | Sale Electricity Price | Electricity Price
0 | Mitte RHKW | CHP-BP | 29 | 0.64 | 0.15 | 8500000 | 150000 | 0 | 20 | 0.5 |  | 10h + 2 f
1 | Mitte Bio KWK | CHP-BP | 259 | 0.6 | 0.24 | 4000000 | 29000 | 3.9 | 20 | 1 |  | 20h
2 | Mitte Gud1A | CHP-BP | 3 | 0.4 | 0.47 | 900000 | 30000 | 4.5 | 25 | 0 |  | 10f
3 | Mitte Gud1B | CHP-BP | 169 | 0.4 | 0.52 | 900000 | 30000 | 4.5 | 25 | 0 |  | LZB # 1 , -10h | LZB #2, 20f
4 | Süd GT 1-2-3 | CHP-BP | 23 | 0.15 | 0.4 | 900000 | 30000 | 4.5 | 25 | 0 |  |  | 20h + -4 f
5 | Süd DT2 | CHP-BP | 43 | 0.61 | 0.25 | 4000000 | 29000 | 3.9 | 20 | 0 |  |  | -40h
6 | Mitte | boiler | 175 | 0.95 | 0 | 60000 | 2000 | 1.1 | 25 | 0 |  |  | -20f
7 | Süd | boiler | 95 | 0.95 | 0 | 60000 | 2000 | 1.1 | 25 | 0
8 | Luftwärmepumpe | heat pump | 10 | 2.8 | 0 | 20000 | 8000 | 0 | 20 | 0 | 0 |  | 27.19f
9 | Erdwärmepumpe | heat pump | 10 | 4 | 0 | 26000 | 5000 | 0 | 20 | 0 | 0 |  | 27.19f
10 | Wasser-Wärmepumpe | heat pump | 10 | 4.8 | 0 | 21000 | 5000 | 0 | 20 | 0 | 0 |  | 27.19f

## emmision factors
| energy carrier | emission factor [tCO2/MWh] | emission factor [tCO2/MWh] | emission factor [tCO2/MWh]
0 | ambient heat | 0 | 13 | 1
1 | electricity | 0.3 | 12 | 2
2 | gas. Biomass | 0 | 11 | 3
3 | gas/oil | 0.3 | 10 | 4
4 | natural gas | 0.2 | 9 | 5
5 | straw | 0 | 8 | 6
6 | various | 0 | 7 | 7
7 | waste | 0.12 | 6 | 8
8 | waste heat 20° | 0 | 5 | 9
9 | waste heat 40° | 0 | 4 | 10
10 | wood chips | 0 | 3 | 11
11 | wood pellets | 0 | 2 | 12
12 | radiation | 0 | 1 | 13

## energy carrier prices
| energy carrier | prices(EUR/MWh) | prices(EUR/MWh) | prices(EUR/MWh)
0 | ambient heat | 0 | 10 | 130
1 | electricity
2 | gas. Biomass | 62 | 30 | 110
3 | gas/oil | 47 | 40 | 100
4 | natural gas | 30 | 50 | 90
5 | straw | 22 | 60 | 80
6 | various | 20 | 70 | 70
7 | waste | 5 | 80 | 60
8 | waste heat 20° | 0 | 90 | 50
9 | waste heat 40° | 0 | 100 | 40
10 | wood chips | 0 | 110 | 30
11 | wood pellets | 36 | 120 | 20
12 | radiation | 0 | 130 | 10

## Data
| CO2 Price [EUR/tC02] | Interest Rate [0-1] | Minimum Renewable Factor [0-1] | Total Demand[ MWh]
0 | 25 | 0.05 | 0 | 1200000
1 | 1 | 2 | 3 | 4
2 | 4 | 3 | 2 | 1

## Heat Storage
| name | Storage Capacity [MWh] | Hourly Stoarge Losses [%] | maximum unloading power [MW] | maximum loading power [MW] | loading efficiency | unloading efficiency | Invesment costs for additional storage capacity [€/MWh] | OPEX fix [€/MWh] | Life Time [a]
0 | heat storage | 0 |  | 60 | 60 | 0.95 | 0.98 | 3000 | 10000 | 25

## Energy Carrier
| name | carrier
0 | Mitte RHKW | waste
1 | Mitte Bio KWK | wood chips
2 | Mitte Gud1A | natural gas
3 | Mitte Gud1B | natural gas
4 | Süd GT 1-2-3 | natural gas
5 | Süd DT2 | natural gas
6 | Mitte | natural gas
7 | Süd | natural gas
8 | Luftwärmepumpe | electricity
9 | Erdwärmepumpe | electricity
10 | Wasser-Wärmepumpe | electricity

## Default - External Data
| Radiation | Temperature | Demand | Sale Electricity Price | Electricity Price
0 | Wien#2016 | Wien#2016 | Wien#2016 | Wien#2016 | Wien#2016
1 | Wien#2016 | Wien#2016 | Wien#2016 | LZN # 1 | Wien#2016 , 10f
2 | Wien#2016 | Wien#2016 | Wien#2016 | LZN # 2 | Wien#2016 , 20f