## Heat Generators
| name | type | installed capacity (MW_th) | efficiency th | efficiency el | investment costs (EUR/MW_th) | OPEX fix (EUR/MWa) | OPEX var (EUR/MWh) | life time | renewable factor | must run [0-1] | Sale Electricity Price | Electricity Price
0 | Mitte RHKW | CHP-BP | 46 | 0.64 | 0.15 | 0 | 230000 | 0 | 20 | 0.5 | 0 | -1.69f
1 | Mitte Bio KWK | CHP-BP | 21 | 0.6 | 0.24 | 0 | 23000 | 5.86 | 20 | 1 | 0 | -1.69f
2 | Mitte Gud1A | CHP-SE | 85 | 0.41 | 0.49 | 0 | 50000 | 4.6 | 25 | 0 | 0 | -1.57f
3 | Mitte Gud1B | CHP-SE | 86 | 0.39 | 0.51 | 0 | 50000 | 4.6 | 25 | 0 | 0 | -1.57f
4 | Süd GT 1-2-3 | CHP-BP | 45 | 0.15 | 0.4 | 0 | 12000 | 2.9 | 25 | 0 | 0 | -1.57f
5 | Süd DT2 | CHP-BP | 38 | 0.61 | 0.25 | 0 | 20000 | 3.9 | 20 | 0 | 0 | -1.69f
6 | HW Mitte | boiler | 134 | 0.95 | 0 | 0 | 4000 | 0 | 25 | 0 | 0
7 | HW Süd | boiler | 123 | 0.95 | 0 | 0 | 4000 | 0 | 25 | 0 | 0
8 | HW Dornach | boiler | 15 | 0.95 | 0 | 0 | 4000 | 0 | 25 | 0 | 0
9 | AbwärmeWPvoest | heat pump | 100 | 3 | 0 | 750000 | 5000 | 0 | 20 | 0 | 0 |  | 39.39f
10 | AbwasserKanal WP | heat pump | 10 | 2.6 | 0 | 430000 | 5000 | 0 | 20 | 0 | 0 |  | 27.19f
11 | AbwärmeDirektvoest | boiler | 100 | 1 | 0 | 100000 | 1000 | 0 | 25 | 0 | 0

## emmision factors
| energy carrier | emission factor | emission factor | emission factor | emission factor
0 | ambient heat | 0 | 0 | 0 | 0
1 | electricity | 0 | 0 | 0 | 0
2 | gas. Biomass | 0 | 0 | 0 | 0
3 | natural gas | 0.2 | 0.2 | 0.2 | 0.2
4 | natural gas GuD | 0.17333 | 0.17333 | 0.17333 | 0.17333
5 | natural gas GT | 0.18364 | 0.18364 | 0.18364 | 0.18364
6 | natural gas DT | 0.15744 | 0.15744 | 0.15744 | 0.15744
7 | waste | 0 | 0 | 0 | 0
8 | waste heat 20° | 0 | 0 | 0 | 0
9 | waste heat 40° | 0 | 0 | 0 | 0
10 | wood chips | 0 | 0 | 0 | 0
11 | wood pellets | 0 | 0 | 0 | 0
12 | radiation | 0 | 0 | 0 | 0

## energy carrier prices
| energy carrier | prices(EUR/MWh) | prices(EUR/MWh) | prices(EUR/MWh) | prices(EUR/MWh)
0 | ambient heat | 0 | 0 | 0 | 0
1 | electricity | 0 | 0 | 0 | 0
2 | gas. Biomass | 0 | 0 | 0 | 0
3 | natural gas | 26.79 | 36.29 | 38.59 | 33.69
4 | natural gas GuD | 23.5456 | 33.0456 | 35.3456 | 30.4456
5 | natural gas GT | 22.5427 | 32.0427 | 34.3427 | 29.4427
6 | natural gas DT | 25.0923 | 34.5923 | 36.8923 | 31.9923
7 | waste | 0 | 0 | 0 | 0
8 | waste heat 20° | 0 | 0 | 0 | 0
9 | waste heat 40° | 15 | 15 | 15 | 15
10 | wood chips | 27.3 | 35.69 | 35.69 | 35.69
11 | wood pellets | 0 | 0 | 0 | 0
12 | radiation | 0 | 0 | 0 | 0

## Data
| CO2 Price | Interest Rate [0-1] | Total Renewable Factor [0-1] | Total Demand[ MWh]
0 | 15 | 0.05 | 0 | 1150000
1 | 40 | 0.05 | 0 | 1150000
2 | 30 | 0.05 | 0 | 1150000
3 | 60 | 0.05 | 0 | 1150000

## Heat Storage
| name | Storage Capacity [MWh] | maximum unloading power [MW] | maximum loading power [MW] | loading efficiency | unloading efficiency | Invesment costs for additional storage capacity [€/MW] | Invesment costs for additional loading power [€/MW] | OPEX fix [€/MWa] | Life Time [a]
0 | heat storage | 12000 | 200 | 200 | 0.95 | 0.98 | 0 | 0 | 0 | 25

## Energy Carrier
| name | carrier
0 | Mitte RHKW | waste
1 | Mitte Bio KWK | wood chips
2 | Mitte Gud1A | natural gas GuD
3 | Mitte Gud1B | natural gas GuD
4 | Süd GT 1-2-3 | natural gas GT
5 | Süd DT2 | natural gas DT
6 | HW Mitte | natural gas
7 | HW Süd | natural gas
8 | HW Dornach | natural gas
9 | AbwärmeWPvoest | electricity
10 | AbwasserKanal WP | electricity
11 | AbwärmeDirektvoest | waste heat 40°

## Default - External Data
| Radiation | Temperature | Demand | Sale Electricity Price | Electricity Price
0 | Linz#2016 | Linz#2016 | Linz#2016 | LZ#2017 | LZ#2017
1 | Linz#2016 | Linz#2016 | Linz#2016 | LZB#1 | LZB#1
2 | Linz#2016 | Linz#2016 | Linz#2016 | LZB#2 | LZB#2
3 | Linz#2016 | Linz#2016 | Linz#2016 | LZB#3 | LZB#3