## Heat Generators
| name | installed capacity (MW_th) | efficiency th | efficiency el | investment costs (EUR/MW_th) | OPEX fix (EUR/MWa) | OPEX var (EUR/MWh) | Coldstart Costs (EUR/Start) | life time | renewable factor | must run [0-1] | Maximal Available Potential [MWh] | Maximal Output Power [MW] | Excess Heat Source Price [EUR/MWh] | Ramping Costs [EUR/MWh] | type | COP source temperature sensitivity (1/°C) | COP flow temperature sensitivity (1/°C) | COP return temperature sensitivity (1/°C) | min shutoff source temperature (°C) | fade out temp where power reduction starts (°C) | Source Temperature (°C) | Nominal Inlet Temperature (°C) | Nominal Return Temperature (°C) | Refrigerants | Maximum Power of the Heatpump Compressor Pel (MW) | Minimum Output Power Factor [0-1] | Electricity price | Sale Electricity price
0 | heat pump | 0 | 4.31 | 0 | 300000 | 2000 | 8.4 | 1000 | 25 | 0 | 0 | 0 | 0 | 0 | 0 | heat pump | NaN | NaN | NaN | NaN | NaN | 60 | 95 | 70 | R718(Water) | NaN | 0
1 | CHP Back Pressure 1 | 0 | 0.58 | 0.2 | 5000000 | 32000 | 26 | 1000 | 15 | 0 | 0 | NaN | NaN | NaN | NaN | CHP-BP | NaN | NaN | NaN | NaN | NaN | NaN | NaN | NaN |  | NaN | 0

## prices and emmision factors
| energy carrier | prices(EUR/MWh) | emission factor [tCO2/MWh]
0 | ambient heat | 0 | 1
1 | electricity |  | 0.8
2 | CHP gas | 62 | 1
3 | gas/oil | 47 | 0
4 | natural gas | 30 | 1
5 | straw | 22 | 1
6 | various | 20 | 1
7 | waste | 5 | 0.8
8 | waste heat 20° | 0 | 1
9 | waste heat 40° | 0 | 1
10 | wood chips | 22 | 1
11 | wood pellets | 36 | 1
12 | radiation | 0 | 0

## Data
| CO2 Price [EUR/tC02] | Interest Rate [0-1] | Minimum Renewable Factor [0-1] | Total Demand[ MWh]
0 | 25 | 0.05 | 0 | 1763143

## Heat Storage
name | Storage Capacity [MWh] | Hourly Stoarge Losses [%] | maximum unloading power [MW] | maximum loading power [MW] | loading efficiency | unloading efficiency | Invesment costs for additional storage capacity [€/MWh] | OPEX fix [€/MWh] | Life Time [a]

## Energy Carrier
| name | carrier
0 | heat pump | electricity
1 | CHP Back Pressure | gas. Biomass
2 | CHP Back Pressure 1 | wood chips

## Default - External Data
| Radiation | Temperature | Electricity price | Sale Electricity price | Heat Demand | Inlet Temperature | Return Temperature | River Temperature | Waste Water Temperature
0 | Wien # 2016 | Wien # 2016 | Wien # 2016 | Wien # 2016 | Wien # 2016 | VL(105/85)RL(60) # 2016 | VL(105/85)RL(60) # 2016 | Wien # 2016 | Wien # 2016