## Sheet1
| heat generator | topic | value
0 | CHP Back Pressure | Installed Capacities [MW] | 686.2833
1 | CHP Steam Extraction | Installed Capacities [MW] | 0
2 | Heat Pump Air - Ammoniak | Installed Capacities [MW] | 444.0024
3 | electricity | Installed Capacities [MW]
4 | heat boiler natural gas | Installed Capacities [MW] | 250.4181
5 | natural gas | Installed Capacities [MW]
6 | wood chips | Installed Capacities [MW]
7 | CHP Back Pressure | Electrical Consumption of Heatpumps and Power to Heat devices [MWh]
8 | CHP Steam Extraction | Electrical Consumption of Heatpumps and Power to Heat devices [MWh]
9 | Heat Pump Air - Ammoniak | Electrical Consumption of Heatpumps and Power to Heat devices [MWh] | 370627.2349
10 | electricity | Electrical Consumption of Heatpumps and Power to Heat devices [MWh]
11 | heat boiler natural gas | Electrical Consumption of Heatpumps and Power to Heat devices [MWh]
12 | natural gas | Electrical Consumption of Heatpumps and Power to Heat devices [MWh]
13 | wood chips | Electrical Consumption of Heatpumps and Power to Heat devices [MWh]
14 | CHP Back Pressure | Thermal Generation Mix [MWh] | 365819.975
15 | CHP Steam Extraction | Thermal Generation Mix [MWh] | 0
16 | Heat Pump Air - Ammoniak | Thermal Generation Mix [MWh] | 1263838.8711
17 | electricity | Thermal Generation Mix [MWh]
18 | heat boiler natural gas | Thermal Generation Mix [MWh] | 133484.1539
19 | natural gas | Thermal Generation Mix [MWh]
20 | wood chips | Thermal Generation Mix [MWh]
21 | CHP Back Pressure | Final Energy Mix [MWh] | 630724.0948
22 | CHP Steam Extraction | Final Energy Mix [MWh] | 0
23 | Heat Pump Air - Ammoniak | Final Energy Mix [MWh] | 370627.2349
24 | electricity | Final Energy Mix [MWh]
25 | heat boiler natural gas | Final Energy Mix [MWh] | 137612.5298
26 | natural gas | Final Energy Mix [MWh]
27 | wood chips | Final Energy Mix [MWh]
28 | CHP Back Pressure | max thermal efficiency [-] | 0.58
29 | CHP Steam Extraction | max thermal efficiency [-] | 0
30 | Heat Pump Air - Ammoniak | max thermal efficiency [-] | 3.41
31 | electricity | max thermal efficiency [-]
32 | heat boiler natural gas | max thermal efficiency [-] | 0.97
33 | natural gas | max thermal efficiency [-]
34 | wood chips | max thermal efficiency [-]
35 | CHP Back Pressure | Ramping Costs [EUR] | 0
36 | CHP Steam Extraction | Ramping Costs [EUR] | 0
37 | Heat Pump Air - Ammoniak | Ramping Costs [EUR] | 0
38 | electricity | Ramping Costs [EUR]
39 | heat boiler natural gas | Ramping Costs [EUR] | 0
40 | natural gas | Ramping Costs [EUR]
41 | wood chips | Ramping Costs [EUR]
42 | CHP Back Pressure | model_Coldstarts [-] | 1
43 | CHP Steam Extraction | model_Coldstarts [-] | 1
44 | Heat Pump Air - Ammoniak | model_Coldstarts [-] | 47
45 | electricity | model_Coldstarts [-]
46 | heat boiler natural gas | model_Coldstarts [-] | 1
47 | natural gas | model_Coldstarts [-]
48 | wood chips | model_Coldstarts [-]
49 | CHP Back Pressure | Coldstart Costs [EUR] | 1000
50 | CHP Steam Extraction | Coldstart Costs [EUR] | 1000
51 | Heat Pump Air - Ammoniak | Coldstart Costs [EUR] | 47000
52 | electricity | Coldstart Costs [EUR]
53 | heat boiler natural gas | Coldstart Costs [EUR] | 1000
54 | natural gas | Coldstart Costs [EUR]
55 | wood chips | Coldstart Costs [EUR]
56 | CHP Back Pressure | Revenue From Electricity [EUR] | 4008682.6717
57 | CHP Steam Extraction | Revenue From Electricity [EUR] | 0
58 | Heat Pump Air - Ammoniak | Revenue From Electricity [EUR] | 0
59 | electricity | Revenue From Electricity [EUR]
60 | heat boiler natural gas | Revenue From Electricity [EUR] | 0
61 | natural gas | Revenue From Electricity [EUR]
62 | wood chips | Revenue From Electricity [EUR]
63 | CHP Back Pressure | Operational Cost [EUR] | 31472385.2302
64 | CHP Steam Extraction | Operational Cost [EUR] | 0
65 | Heat Pump Air - Ammoniak | Operational Cost [EUR] | 11504251.386
66 | electricity | Operational Cost [EUR]
67 | heat boiler natural gas | Operational Cost [EUR] | 647668.7896
68 | natural gas | Operational Cost [EUR]
69 | wood chips | Operational Cost [EUR]
70 | CHP Back Pressure | Fuel Costs [EUR] | 13875930.0866
71 | CHP Steam Extraction | Fuel Costs [EUR] | 0
72 | Heat Pump Air - Ammoniak | Fuel Costs [EUR] | 13231796.0649
73 | electricity | Fuel Costs [EUR]
74 | heat boiler natural gas | Fuel Costs [EUR] | 4128375.8935
75 | natural gas | Fuel Costs [EUR]
76 | wood chips | Fuel Costs [EUR]
77 | CHP Back Pressure | CO2 Costs [EUR] | 15768102.3711
78 | CHP Steam Extraction | CO2 Costs [EUR] | 0
79 | Heat Pump Air - Ammoniak | CO2 Costs [EUR] | 7412544.6985
80 | electricity | CO2 Costs [EUR]
81 | heat boiler natural gas | CO2 Costs [EUR] | 3440313.2446
82 | natural gas | CO2 Costs [EUR]
83 | wood chips | CO2 Costs [EUR]
84 | CHP Back Pressure | emission factor [tCO2/MWh] | 1
85 | CHP Steam Extraction | emission factor [tCO2/MWh] | 1
86 | Heat Pump Air - Ammoniak | emission factor [tCO2/MWh] | 0.8
87 | electricity | emission factor [tCO2/MWh]
88 | heat boiler natural gas | emission factor [tCO2/MWh] | 1
89 | natural gas | emission factor [tCO2/MWh]
90 | wood chips | emission factor [tCO2/MWh]
91 | CHP Back Pressure | emission factor: [tCO2/MWh] | 1
92 | CHP Steam Extraction | emission factor: [tCO2/MWh] | 1
93 | Heat Pump Air - Ammoniak | emission factor: [tCO2/MWh] | 0.8
94 | electricity | emission factor: [tCO2/MWh]
95 | heat boiler natural gas | emission factor: [tCO2/MWh] | 1
96 | natural gas | emission factor: [tCO2/MWh]
97 | wood chips | emission factor: [tCO2/MWh]
98 | CHP Back Pressure | Anual Investment Cost [EUR] | 330590519.5638
99 | CHP Steam Extraction | Anual Investment Cost [EUR] | 0
100 | Heat Pump Air - Ammoniak | Anual Investment Cost [EUR] | 24477880.5448
101 | electricity | Anual Investment Cost [EUR]
102 | heat boiler natural gas | Anual Investment Cost [EUR] | 1066066.816
103 | natural gas | Anual Investment Cost [EUR]
104 | wood chips | Anual Investment Cost [EUR]
105 | CHP Back Pressure | Anual Investment Cost (of existing power plants) [EUR] | 0
106 | CHP Steam Extraction | Anual Investment Cost (of existing power plants) [EUR] | 0
107 | Heat Pump Air - Ammoniak | Anual Investment Cost (of existing power plants) [EUR] | 0
108 | electricity | Anual Investment Cost (of existing power plants) [EUR]
109 | heat boiler natural gas | Anual Investment Cost (of existing power plants) [EUR] | 0
110 | natural gas | Anual Investment Cost (of existing power plants) [EUR]
111 | wood chips | Anual Investment Cost (of existing power plants) [EUR]
112 | CHP Back Pressure | Anual Investment Cost (of existing power plants and heat storages) [EUR] | 0
113 | CHP Steam Extraction | Anual Investment Cost (of existing power plants and heat storages) [EUR] | 0
114 | Heat Pump Air - Ammoniak | Anual Investment Cost (of existing power plants and heat storages) [EUR] | 0
115 | electricity | Anual Investment Cost (of existing power plants and heat storages) [EUR]
116 | heat boiler natural gas | Anual Investment Cost (of existing power plants and heat storages) [EUR] | 0
117 | natural gas | Anual Investment Cost (of existing power plants and heat storages) [EUR]
118 | wood chips | Anual Investment Cost (of existing power plants and heat storages) [EUR]
119 | CHP Back Pressure | Specific Capital Costs of installed Capacities [EUR/MW] | 481711.438
120 | CHP Steam Extraction | Specific Capital Costs of installed Capacities [EUR/MW]
121 | Heat Pump Air - Ammoniak | Specific Capital Costs of installed Capacities [EUR/MW] | 55130.0593
122 | electricity | Specific Capital Costs of installed Capacities [EUR/MW]
123 | heat boiler natural gas | Specific Capital Costs of installed Capacities [EUR/MW] | 4257.1474
124 | natural gas | Specific Capital Costs of installed Capacities [EUR/MW]
125 | wood chips | Specific Capital Costs of installed Capacities [EUR/MW]
126 | CHP Back Pressure | Turn Over Rate [-] | 0
127 | CHP Steam Extraction | Turn Over Rate [-] | 0
128 | Heat Pump Air - Ammoniak | Turn Over Rate [-] | 0
129 | electricity | Turn Over Rate [-]
130 | heat boiler natural gas | Turn Over Rate [-] | 0
131 | natural gas | Turn Over Rate [-]
132 | wood chips | Turn Over Rate [-]
133 | CHP Back Pressure | Turn Over Rate: [-] | 0
134 | CHP Steam Extraction | Turn Over Rate: [-] | 0
135 | Heat Pump Air - Ammoniak | Turn Over Rate: [-] | 0
136 | electricity | Turn Over Rate: [-]
137 | heat boiler natural gas | Turn Over Rate: [-] | 0
138 | natural gas | Turn Over Rate: [-]
139 | wood chips | Turn Over Rate: [-]
140 | CHP Back Pressure | Installed Capacities: [MW] | 686.2833
141 | CHP Steam Extraction | Installed Capacities: [MW] | 0
142 | Heat Pump Air - Ammoniak | Installed Capacities: [MW] | 444.0024
143 | electricity | Installed Capacities: [MW]
144 | heat boiler natural gas | Installed Capacities: [MW] | 250.4181
145 | natural gas | Installed Capacities: [MW]
146 | wood chips | Installed Capacities: [MW]
147 | CHP Back Pressure | Thermal Generation Mix: [MWh] | 365819.975
148 | CHP Steam Extraction | Thermal Generation Mix: [MWh] | 0
149 | Heat Pump Air - Ammoniak | Thermal Generation Mix: [MWh] | 1263838.8711
150 | electricity | Thermal Generation Mix: [MWh]
151 | heat boiler natural gas | Thermal Generation Mix: [MWh] | 133484.1539
152 | natural gas | Thermal Generation Mix: [MWh]
153 | wood chips | Thermal Generation Mix: [MWh]
154 | CHP Back Pressure | Anual Investment Cost: [EUR] | 330590519.5638
155 | CHP Steam Extraction | Anual Investment Cost: [EUR] | 0
156 | Heat Pump Air - Ammoniak | Anual Investment Cost: [EUR] | 24477880.5448
157 | electricity | Anual Investment Cost: [EUR]
158 | heat boiler natural gas | Anual Investment Cost: [EUR] | 1066066.816
159 | natural gas | Anual Investment Cost: [EUR]
160 | wood chips | Anual Investment Cost: [EUR]
161 | CHP Back Pressure | Revenue From Electricity: [EUR] | 4008682.6717
162 | CHP Steam Extraction | Revenue From Electricity: [EUR] | 0
163 | Heat Pump Air - Ammoniak | Revenue From Electricity: [EUR] | 0
164 | electricity | Revenue From Electricity: [EUR]
165 | heat boiler natural gas | Revenue From Electricity: [EUR] | 0
166 | natural gas | Revenue From Electricity: [EUR]
167 | wood chips | Revenue From Electricity: [EUR]
168 | CHP Back Pressure | Operational Cost: [EUR] | 31472385.2302
169 | CHP Steam Extraction | Operational Cost: [EUR] | 0
170 | Heat Pump Air - Ammoniak | Operational Cost: [EUR] | 11504251.386
171 | electricity | Operational Cost: [EUR]
172 | heat boiler natural gas | Operational Cost: [EUR] | 647668.7896
173 | natural gas | Operational Cost: [EUR]
174 | wood chips | Operational Cost: [EUR]
175 | CHP Back Pressure | Specific Capital Costs of Installed Capacities: [EUR/MW] | 481711.438
176 | CHP Steam Extraction | Specific Capital Costs of Installed Capacities: [EUR/MW]
177 | Heat Pump Air - Ammoniak | Specific Capital Costs of Installed Capacities: [EUR/MW] | 55130.0593
178 | electricity | Specific Capital Costs of Installed Capacities: [EUR/MW]
179 | heat boiler natural gas | Specific Capital Costs of Installed Capacities: [EUR/MW] | 4257.1474
180 | natural gas | Specific Capital Costs of Installed Capacities: [EUR/MW]
181 | wood chips | Specific Capital Costs of Installed Capacities: [EUR/MW]
182 | CHP Back Pressure | Fuel Costs: [EUR] | 13875930.0866
183 | CHP Steam Extraction | Fuel Costs: [EUR] | 0
184 | Heat Pump Air - Ammoniak | Fuel Costs: [EUR] | 13231796.0649
185 | electricity | Fuel Costs: [EUR]
186 | heat boiler natural gas | Fuel Costs: [EUR] | 4128375.8935
187 | natural gas | Fuel Costs: [EUR]
188 | wood chips | Fuel Costs: [EUR]
189 | CHP Back Pressure | CO2 Costs: [EUR] | 15768102.3711
190 | CHP Steam Extraction | CO2 Costs: [EUR] | 0
191 | Heat Pump Air - Ammoniak | CO2 Costs: [EUR] | 7412544.6985
192 | electricity | CO2 Costs: [EUR]
193 | heat boiler natural gas | CO2 Costs: [EUR] | 3440313.2446
194 | natural gas | CO2 Costs: [EUR]
195 | wood chips | CO2 Costs: [EUR]
196 | CHP Back Pressure | Total CO2 Emission [kg CO2] | 630724094.8434
197 | CHP Steam Extraction | Total CO2 Emission [kg CO2] | 0
198 | Heat Pump Air - Ammoniak | Total CO2 Emission [kg CO2] | 296501787.9414
199 | electricity | Total CO2 Emission [kg CO2]
200 | heat boiler natural gas | Total CO2 Emission [kg CO2] | 137612529.784
201 | natural gas | Total CO2 Emission [kg CO2]
202 | wood chips | Total CO2 Emission [kg CO2]
203 | CHP Back Pressure | CO2 Emission Heat [kg CO2] | 468999967.9605
204 | CHP Steam Extraction | CO2 Emission Heat [kg CO2] | 0
205 | Heat Pump Air - Ammoniak | CO2 Emission Heat [kg CO2] | 296501787.9414
206 | electricity | CO2 Emission Heat [kg CO2]
207 | heat boiler natural gas | CO2 Emission Heat [kg CO2] | 137612529.784
208 | natural gas | CO2 Emission Heat [kg CO2]
209 | wood chips | CO2 Emission Heat [kg CO2]
210 | CHP Back Pressure | CO2 Emission Electricity [kg CO2] | 161724126.8829
211 | CHP Steam Extraction | CO2 Emission Electricity [kg CO2] | 0
212 | Heat Pump Air - Ammoniak | CO2 Emission Electricity [kg CO2] | 0
213 | electricity | CO2 Emission Electricity [kg CO2]
214 | heat boiler natural gas | CO2 Emission Electricity [kg CO2] | 0
215 | natural gas | CO2 Emission Electricity [kg CO2]
216 | wood chips | CO2 Emission Electricity [kg CO2]
217 | CHP Back Pressure | Total CO2 Emission: [kg CO2] | 630724094.8434
218 | CHP Steam Extraction | Total CO2 Emission: [kg CO2] | 0
219 | Heat Pump Air - Ammoniak | Total CO2 Emission: [kg CO2] | 296501787.9414
220 | electricity | Total CO2 Emission: [kg CO2]
221 | heat boiler natural gas | Total CO2 Emission: [kg CO2] | 137612529.784
222 | natural gas | Total CO2 Emission: [kg CO2]
223 | wood chips | Total CO2 Emission: [kg CO2]
224 | CHP Back Pressure | Operation Hours [h] | 1731
225 | CHP Steam Extraction | Operation Hours [h] | 0
226 | Heat Pump Air - Ammoniak | Operation Hours [h] | 7976
227 | electricity | Operation Hours [h]
228 | heat boiler natural gas | Operation Hours [h] | 1731
229 | natural gas | Operation Hours [h]
230 | wood chips | Operation Hours [h]
231 | CHP Back Pressure | Full Load Hours [h] | 533
232 | CHP Steam Extraction | Full Load Hours [h] | 0
233 | Heat Pump Air - Ammoniak | Full Load Hours [h] | 2846
234 | electricity | Full Load Hours [h]
235 | heat boiler natural gas | Full Load Hours [h] | 533
236 | natural gas | Full Load Hours [h]
237 | wood chips | Full Load Hours [h]
238 | CHP Back Pressure | Seasonal Performance Factor [-] | 0
239 | CHP Steam Extraction | Seasonal Performance Factor [-] | 0
240 | Heat Pump Air - Ammoniak | Seasonal Performance Factor [-] | 3.41
241 | electricity | Seasonal Performance Factor [-]
242 | heat boiler natural gas | Seasonal Performance Factor [-] | 0
243 | natural gas | Seasonal Performance Factor [-]
244 | wood chips | Seasonal Performance Factor [-]
245 | CHP Back Pressure | Coldstart Count [-] | 85
246 | CHP Steam Extraction | Coldstart Count [-] | 1
247 | Heat Pump Air - Ammoniak | Coldstart Count [-] | 51
248 | electricity | Coldstart Count [-]
249 | heat boiler natural gas | Coldstart Count [-] | 85
250 | natural gas | Coldstart Count [-]
251 | wood chips | Coldstart Count [-]
252 | CHP Back Pressure | Ramping Costs: [EUR] | 0
253 | CHP Steam Extraction | Ramping Costs: [EUR] | 0
254 | Heat Pump Air - Ammoniak | Ramping Costs: [EUR] | 0
255 | electricity | Ramping Costs: [EUR]
256 | heat boiler natural gas | Ramping Costs: [EUR] | 0
257 | natural gas | Ramping Costs: [EUR]
258 | wood chips | Ramping Costs: [EUR]
259 | CHP Back Pressure | Coldstart Costs: [EUR] | 1000
260 | CHP Steam Extraction | Coldstart Costs: [EUR] | 1000
261 | Heat Pump Air - Ammoniak | Coldstart Costs: [EUR] | 47000
262 | electricity | Coldstart Costs: [EUR]
263 | heat boiler natural gas | Coldstart Costs: [EUR] | 1000
264 | natural gas | Coldstart Costs: [EUR]
265 | wood chips | Coldstart Costs: [EUR]
266 | CHP Back Pressure | Full Load Hours: [h] | 533
267 | CHP Steam Extraction | Full Load Hours: [h] | 0
268 | Heat Pump Air - Ammoniak | Full Load Hours: [h] | 2846
269 | electricity | Full Load Hours: [h]
270 | heat boiler natural gas | Full Load Hours: [h] | 533
271 | natural gas | Full Load Hours: [h]
272 | wood chips | Full Load Hours: [h]
273 | CHP Back Pressure | Total Cost [EUR] | 391707937.2516
274 | CHP Steam Extraction | Total Cost [EUR] | 1000
275 | Heat Pump Air - Ammoniak | Total Cost [EUR] | 56673472.6942
276 | electricity | Total Cost [EUR]
277 | heat boiler natural gas | Total Cost [EUR] | 9283424.7437
278 | natural gas | Total Cost [EUR]
279 | wood chips | Total Cost [EUR]
280 | CHP Back Pressure | Total Cost: [EUR] | 391707937.2516
281 | CHP Steam Extraction | Total Cost: [EUR] | 1000
282 | Heat Pump Air - Ammoniak | Total Cost: [EUR] | 56673472.6942
283 | electricity | Total Cost: [EUR]
284 | heat boiler natural gas | Total Cost: [EUR] | 9283424.7437
285 | natural gas | Total Cost: [EUR]
286 | wood chips | Total Cost: [EUR]
287 | CHP Back Pressure | LCOH [EUR/MWh] | 1059.8089
288 | CHP Steam Extraction | LCOH [EUR/MWh] | 0
289 | Heat Pump Air - Ammoniak | LCOH [EUR/MWh] | 44.8423
290 | electricity | LCOH [EUR/MWh]
291 | heat boiler natural gas | LCOH [EUR/MWh] | 69.547
292 | natural gas | LCOH [EUR/MWh]
293 | wood chips | LCOH [EUR/MWh]
294 | CHP Back Pressure | LCOH: [EUR/MWh] | 1059.8089
295 | CHP Steam Extraction | LCOH: [EUR/MWh] | 0
296 | Heat Pump Air - Ammoniak | LCOH: [EUR/MWh] | 44.8423
297 | electricity | LCOH: [EUR/MWh]
298 | heat boiler natural gas | LCOH: [EUR/MWh] | 69.547
299 | natural gas | LCOH: [EUR/MWh]
300 | wood chips | LCOH: [EUR/MWh]
301 | CHP Back Pressure | Final Energy Mix By Energy Carrier [MWh]
302 | CHP Steam Extraction | Final Energy Mix By Energy Carrier [MWh]
303 | Heat Pump Air - Ammoniak | Final Energy Mix By Energy Carrier [MWh]
304 | electricity | Final Energy Mix By Energy Carrier [MWh] | 370627.2349
305 | heat boiler natural gas | Final Energy Mix By Energy Carrier [MWh]
306 | natural gas | Final Energy Mix By Energy Carrier [MWh] | 137612.5298
307 | wood chips | Final Energy Mix By Energy Carrier [MWh] | 630724.0948
308 | CHP Back Pressure | Total CO2 Emission: By Energy Carrier [kg CO2]
309 | CHP Steam Extraction | Total CO2 Emission: By Energy Carrier [kg CO2]
310 | Heat Pump Air - Ammoniak | Total CO2 Emission: By Energy Carrier [kg CO2]
311 | electricity | Total CO2 Emission: By Energy Carrier [kg CO2] | 296501787.9414
312 | heat boiler natural gas | Total CO2 Emission: By Energy Carrier [kg CO2]
313 | natural gas | Total CO2 Emission: By Energy Carrier [kg CO2] | 137612529.784
314 | wood chips | Total CO2 Emission: By Energy Carrier [kg CO2] | 630724094.8434