## Heat Generators
| name | installed capacity (MW_th) | efficiency th | efficiency el | investment costs (EUR/MW_th) | OPEX fix (EUR/MWa) | OPEX var (EUR/MWh) | life time | renewable factor | must run [0-1] | type
0 | CHP Back Pressure | 0 | 0.58 | 0.2 | 5000000 | 32000 | 26 | 15 | 0 | 0 | CHP Back Pressure

## prices and emmision factors
| energy carrier | prices(EUR/MWh) | emission factor
0 | ambient heat | 0 | 1
1 | electricity |  | 0.8
2 | gas. Biomass | 62 | 1
3 | gas/oil | 47 | 0
4 | natural gas | 30 | 0
5 | straw | 22 | 1
6 | various | 20 | 1
7 | waste | 5 | 0.8
8 | waste heat 20° | 0 | 1
9 | waste heat 40° | 0 | 1
10 | wood chips | 22 | 1
11 | wood pellets | 36 | 1
12 | radiation | 0 | 0

## Data
| CO2 Price | Interest Rate [0-1] | Total Renewable Factor [0-1] | Total Demand[ MWh]
0 | 25 | 0.5 | 0 | 6000000

## Heat Storage
| name | Storage Capacity [MWh] | maximum unloading power [MW] | maximum loading power [MW] | loading efficiency | unloading efficiency | Invesment costs for additional storage capacity [€/MW] | Invesment costs for additional loading power [€/MW] | OPEX fix [€/MWa] | Life Time [a]
0 | heat storage | 0 | 300 | 300 | 0.95 | 0.98 | 60 | 250 | 10000 | 25

## Energy Carrier
| name | carrier
0 | CHP Back Pressure | gas. Biomass