## Parameter for Powerplants
| name | installed capacity (MW_th) | efficiency th | efficiency el | investment costs (EUR/MW_th) | OPEX fix (EUR/MWa) | OPEX var (EUR/MWh) | life time | potential restriction (MW_th) | renewable factor
0 | heat boiler natural gas | 1000 | 1.03 | 0 | 60000 | 2000 | 1.1 | 25 | 0 | 0
1 | heat boiler wood chips | 1000 | 0.85 | 0 | 800000 | 0 | 5.4 | 20 | 0 | 1
2 | heat boiler wood pellets | 0 | 0.87 | 0 | 400000 | 0 | 2.7 | 20 | 0 | 1
3 | heat boiler straw | 100 | 0.85 | 0 | 800000 | 0 | 4 | 20 | 0 | 1
4 | heat waste treatment waste | 500 | 0.98 | 0 | 1200000 | 54000 | 5.6 | 20 | 0 | 0.3
5 | heat boiler electricity | 0 | 0.99 | 0 | 150000 | 1100 | 0.8 | 20 | 0 | 0.5
6 | heat comp. heat pump ambient heat | 0 | 3 | 0 | 700000 | 2000 | 8.4 | 25 | 0 | 1
7 | heat comp. heat pump waste heat 20° | 2000 | 4 | 0 | 700000 | 2000 | 8.4 | 25 | 0 | 1
8 | heat comp. heat pump waste heat 40° | 0 | 6 | 0 | 700000 | 2000 | 8.4 | 25 | 0 | 1
9 | heat abs. heat pump various | 0 | 1.7 | 0 | 600000 | 2000 | 0.9 | 25 | 0 | 1
10 | CHP stirling engine gas. Biomass | 1000 | 0.58 | 0.2 | 5000000 | 32000 | 26 | 15 | 0 | 1
11 | CHP steam turbine (medium) wood chips | 0 | 0.64 | 0.29 | 4000000 | 29000 | 3.9 | 30 | 0 | 1
12 | CHP steam turbine (small) wood chips | 0 | 0.62 | 0.25 | 6000000 | 150000 | 0 | 20 | 0 | 1
13 | CHP steam turbine (medium) straw | 111 | 0.64 | 0.29 | 4000000 | 40000 | 6.4 | 25 | 0 | 1
14 | CHP steam turbine (small) straw | 0 | 0.62 | 0.3 | 6000000 | 150000 | 0 | 20 | 0 | 1
15 | CHP waste treatment waste | 0 | 0.62 | 0.24 | 8500000 | 150000 | 0 | 20 | 0 | 0.3
16 | CHP spark ignition natural gas | 0 | 0.45 | 0.44 | 1000000 | 10000 | 5.4 | 25 | 0 | 0
17 | CHP spark ignition gas. Biomass | 0 | 0.45 | 0.4 | 1000000 | 10000 | 8 | 25 | 0 | 1
18 | CHP CC gas turbine/ steam extraction turbine gas/oil | 0 | 0.35 | 0.55 | 900000 | 30000 | 4.5 | 25 | 0 | 0
19 | CHP CC gas turbine/ back-pressure turbine gas/oil | 0 | 0.45 | 0.47 | 1300000 | 30000 | 4.5 | 25 | 0 | 0
|  | 3637.3284 | Pmax
|  | -2073.6716 | Pmax-sum(P)

## prices and emmision factors
| energy_carrier | energy_carrier_prices | em
0 | ambient heat | 0 | 1
1 | electricity | Nan | 0.8
2 | gas. Biomass | 62 | 1
3 | gas/oil | 47 | 0
4 | natural gas | 30 | 0
5 | straw | 22 | 1
6 | various | 20 | 1
7 | waste | 5 | 0.8
8 | waste heat 20° | 0 | 1
9 | waste heat 40° | 0 | 1
10 | wood chips | 22 | 1
11 | wood pellets | 36 | 1

## Data
| total_demand | interest_rate | toatl_RF | P_co2
0 | 6000000 | 0.5 | 0.5 | 25
| 3637.3284 | Pmax